## Sources
Source Name | Site Name | Type of equipment | Type of Equipment Leak (L) | Type of Pneumatic Controller (PC) (for cases where all PCs at site are either intermittent or low bleed) | Mean of HighFlow measurements (scfm) | Fraction of carbon in methane | Methane mole % | Mean methane (scfm) | Whole gas (scfm)
PC-1 | AP-1 | PC |  | low | 0.044 | 0.96152 | 97.62 | 0.042307 | 0.043338
PC-26 | AP-2 | PC |  |  | 0.006 | 0.94867 | 96.9623 | 0.005692 | 0.0058703
PC-27 | AP-2 | PC |  |  | 0.078 | 0.94867 | 96.9623 | 0.073996 | 0.076314
PC-28 | AP-2 | PC |  |  | 0.059 | 0.94867 | 96.9623 | 0.055972 | 0.057725
L-54 | AP-3 | L | Temperature Controller, V3H |  | 0.01 | 0.95705 | 97.5606 | 0.0095705 | 0.0098098
PC-66 | AP-3 | PC |  | low | 0.056 | 0.95705 | 97.5606 | 0.053595 | 0.054935
PC-67 | AP-3 | PC |  | low | 0.091 | 0.95705 | 97.5606 | 0.087092 | 0.089269
PC-68 | AP-3 | PC |  | low | 0.032 | 0.95705 | 97.5606 | 0.030626 | 0.031391
PC-69 | AP-3 | PC |  | low | 0.088 | 0.95705 | 97.5606 | 0.08422 | 0.086326
PC-70 | AP-3 | PC |  | low | 0.106 | 0.95705 | 97.5606 | 0.10145 | 0.10398
L-78 | AP-4 | L | Back pressure regulator, Separator 4 |  | 0.039 | 0.96922 | 98.1805 | 0.0378 | 0.0385
L-79 | AP-4 | L | Back pressure regulator, Separator 2 |  | 0.12 | 0.96922 | 98.1805 | 0.11631 | 0.11846
PC-100 | AP-4 | PC |  |  | 0.014 | 0.96922 | 98.1805 | 0.013569 | 0.013821
PC-101 | AP-4 | PC |  |  | 0.134 | 0.96922 | 98.1805 | 0.12988 | 0.13228
PC-102 | AP-4 | PC |  |  | 0 | 0.96922 | 98.1805 | 0 | 0
PC-103 | AP-4 | PC |  |  | 0 | 0.96922 | 98.1805 | 0 | 0
L-96 | AP-5 | L | Well 6 surface casing vent |  | 0.035 | 0.95493 | 97.57 | 0.033423 | 0.034255
L-97 | AP-5 | L | Well 4 surface casing vent |  | 0.056 | 0.95493 | 97.57 | 0.053476 | 0.054808
L-98 | AP-5 | L | Lower temperature controller on separator |  | 0 | 0.95493 | 97.57 | 0 | 0
PC-127 | AP-5 | PC |  | low | 0.009 | 0.95493 | 97.57 | 0.0085944 | 0.0088084
PC-128 | AP-6 | PC |  | int | 0.015 | 0.95445 | 97.39 | 0.014317 | 0.0147
T-11 | AP-7 | T |  |  | 0.235 | 0.95451 | 96.98 | 0.22431 | 0.23129
PC-129 | AP-8 | PC |  |  | 0.267 | 0.57614 | 76.7724 | 0.15383 | 0.20037
PC-130 | AP-8 | PC |  |  | 0.009 | 0.57614 | 76.7724 | 0.0051853 | 0.0067541
L-100 | AP-9 | L | Vent on separator 4H |  | 0.543 | 0.96867 | 98.1969 | 0.52599 | 0.53565
L-99 | AP-9 | L | Vent on separator 5H |  | 1.24 | 0.96867 | 98.1969 | 1.2012 | 1.2232
PC-131 | AP-9 | PC |  |  | 0.188 | 0.96867 | 98.1969 | 0.18211 | 0.18545
PC-132 | AP-9 | PC |  |  | 0.028 | 0.96867 | 98.1969 | 0.027123 | 0.027621
PC-133 | AP-9 | PC |  |  | 0.289 | 0.96867 | 98.1969 | 0.27995 | 0.28509
L-1 | AP-10 | L | Back pressure regulator, Separator 5 |  | 0.161 | 0.96765 | 98.0888 | 0.15579 | 0.15883
L-2 | AP-10 | L | Back pressure regulator, Separator 5, outside |  | 0 | 0.96765 | 98.0888 | 0 | 0
L-3 | AP-10 | L | Back pressure regulator, Separator 4, outside |  | 0.035 | 0.96765 | 98.0888 | 0.033868 | 0.034528
L-4 | AP-10 | L | Valve on well head, 1H |  | 1.066 | 0.96765 | 98.0888 | 1.0315 | 1.0516
PC-2 | AP-10 | PC |  |  | 0.054 | 0.96765 | 98.0888 | 0.052253 | 0.053271
PC-3 | AP-10 | PC |  |  | 0.528 | 0.96765 | 98.0888 | 0.51092 | 0.52087
PC-4 | AP-10 | PC |  |  | 0.116 | 0.96765 | 98.0888 | 0.11225 | 0.11443
PC-5 | AP-10 | PC |  |  | 0.342 | 0.96765 | 98.0888 | 0.33094 | 0.33738
L-5 | AP-11 | L | Upper temperature controller on separator |  | 0 | 0.96009 | 97.748 | 0 | 0
PC-6 | AP-11 | PC |  | low | 0.012 | 0.96009 | 97.748 | 0.011521 | 0.011787
PC-7 | AP-11 | PC |  | low | 0.014 | 0.96009 | 97.748 | 0.013441 | 0.013751
L-6 | AP-12 | L | vent at well head |  | 0.086 | 0.93757 | 96.5204 | 0.080631 | 0.083538
L-7 | AP-12 | L | Motor Vent on Top of EPV separator |  | 0.219 | 0.93757 | 96.5204 | 0.20533 | 0.21273
PC-8 | AP-12 | PC |  |  | 0.012 | 0.93757 | 96.5204 | 0.011251 | 0.011656
PC-10 | AP-13 | PC |  | int | 0.346 | 0.95722 | 97.58 | 0.3312 | 0.33941
PC-9 | AP-13 | PC |  | int | 0.484 | 0.95722 | 97.58 | 0.46329 | 0.47478
PC-11 | AP-14 | PC |  |  | 0.035 | 0.94563 | 96.9356 | 0.033097 | 0.034143
PC-12 | AP-14 | PC |  |  | 0.013 | 0.94563 | 96.9356 | 0.012293 | 0.012682
PC-13 | AP-14 | PC |  |  | 0.085 | 0.94563 | 96.9356 | 0.080379 | 0.08292
PC-14 | AP-14 | PC |  |  | 0.068 | 0.94563 | 96.9356 | 0.064303 | 0.066336
PC-15 | AP-14 | PC |  |  | 0.019 | 0.94563 | 96.9356 | 0.017967 | 0.018535
PC-16 | AP-14 | PC |  |  | 0.028 | 0.94563 | 96.9356 | 0.026478 | 0.027315
T-1 | AP-14 | T |  |  | 0.04 | 0.94563 | 96.9356 | 0.037825 | 0.039021
PC-17 | AP-15 | PC |  |  | 0 | 0.97222 | 98.4169 | 0 | 0
PC-18 | AP-15 | PC |  |  | 0 | 0.97222 | 98.4169 | 0 | 0
PC-19 | AP-16 | PC |  |  | 0.029 | 0.94158 | 96.7263 | 0.027306 | 0.02823
L-8 | AP-17 | L | Vent on Separator 1H |  | 0.886 | 0.96326 | 97.7991 | 0.85345 | 0.87265
PC-20 | AP-17 | PC |  |  | 0.324 | 0.96326 | 97.7991 | 0.3121 | 0.31912
PC-21 | AP-17 | PC |  |  | 0.002 | 0.96326 | 97.7991 | 0.0019265 | 0.0019699
L-10 | AP-18 | L | Tubing hanger, well head 3H |  | 0.082 | 0.94715 | 97.014 | 0.077666 | 0.080057
L-11 | AP-18 | L | Tubing hanger, well head 3H |  | 0.026 | 0.94715 | 97.014 | 0.024626 | 0.025384
L-12 | AP-18 | L | Tubing hanger, well head 4H |  | 0.051 | 0.94715 | 97.014 | 0.048305 | 0.049791
L-13 | AP-18 | L | Tubing hanger, well head 4H |  | 0.076 | 0.94715 | 97.014 | 0.071983 | 0.074199
L-9 | AP-18 | L | Cyclic Annulus, Well head 2H |  | 0.05 | 0.94715 | 97.014 | 0.047358 | 0.048815
PC-22 | AP-18 | PC |  |  | 0.02 | 0.94715 | 97.014 | 0.018943 | 0.019526
L-14 | AP-19 | L | vent on back of separator 2HB |  | 0.102 | 0.95013 | 97.221 | 0.096913 | 0.099683
PC-23 | AP-19 | PC |  |  | 0.154 | 0.95013 | 97.221 | 0.14632 | 0.1505
PC-24 | AP-19 | PC |  |  | 0.135 | 0.95013 | 97.221 | 0.12827 | 0.13193
PC-25 | AP-19 | PC |  |  | 0.013 | 0.95013 | 97.221 | 0.012352 | 0.012705
PC-29 | AP-20 | PC |  |  | 0 | 0.96987 | 98.0814 | 0 | 0
L-15 | AP-21 | L | Upper temperature controller on separator |  | 0.006 | 0.95307 | 97.402 | 0.0057184 | 0.0058709
L-16 | AP-21 | L | Lower temperature controller on separator |  | 0.005 | 0.95307 | 97.402 | 0.0047653 | 0.0048925
L-17 | AP-21 | L | Knockout/Regulator |  | 0 | 0.95307 | 97.402 | 0 | 0
L-18 | AP-21 | L | Surface Casing Vent |  | 0.152 | 0.95307 | 97.402 | 0.14487 | 0.14873
PC-30 | AP-22 | PC |  | int | 0.149 | 0.95722 | 97.58 | 0.14263 | 0.14616
PC-31 | AP-22 | PC |  | int | 0.011 | 0.95722 | 97.58 | 0.010529 | 0.010791
PC-32 | AP-22 | PC |  | int | 0.101 | 0.95722 | 97.58 | 0.096679 | 0.099077
PC-33 | AP-22 | PC |  | int | 0.051 | 0.95722 | 97.58 | 0.048818 | 0.050029
T-2 | AP-22 | T |  |  | 0.033 | 0.95722 | 97.58 | 0.031588 | 0.032372
L-19 | AP-23 | L | Vent, back of separator 2 |  | 0.061 | 0.958 | 97.5808 | 0.058438 | 0.059887
L-20 | AP-23 | L | Vent, back of separator 1 |  | 0.051 | 0.958 | 97.5808 | 0.048858 | 0.050069
L-21 | AP-23 | L | Regulator on Separator 3 |  | 0 | 0.958 | 97.5808 | 0 | 0
L-22 | AP-23 | L | Vent, front of separator 3 |  | 0.072 | 0.958 | 97.5808 | 0.068976 | 0.070686
L-23 | AP-23 | L | Vent, front of separator 4 |  | 0.017 | 0.958 | 97.5808 | 0.016286 | 0.01669
L-24 | AP-23 | L | Vent, front of separator 6 |  | 0 | 0.958 | 97.5808 | 0 | 0
L-25 | AP-23 | L | Casing annulus on well head 2H |  | 0.031 | 0.958 | 97.5808 | 0.029698 | 0.030434
L-26 | AP-23 | L | Casing annulus on well head 1H |  | 0.104 | 0.958 | 97.5808 | 0.099632 | 0.1021
L-27 | AP-23 | L | Casing annulus on well head 3 |  | 0.06 | 0.958 | 97.5808 | 0.05748 | 0.058905
L-28 | AP-23 | L | Casing annulus on well head 4 |  | 0.04 | 0.958 | 97.5808 | 0.03832 | 0.03927
L-29 | AP-23 | L | Casing annulus on well head 6 |  | 0.031 | 0.958 | 97.5808 | 0.029698 | 0.030434
L-30 | AP-23 | L | 2nd vent for annulus on well head 6 |  | 0.004 | 0.958 | 97.5808 | 0.003832 | 0.003927
PC-34 | AP-23 | PC |  |  | 0.055 | 0.958 | 97.5808 | 0.05269 | 0.053996
PC-35 | AP-23 | PC |  |  | 0.044 | 0.958 | 97.5808 | 0.042152 | 0.043197
PC-36 | AP-23 | PC |  |  | 0 | 0.958 | 97.5808 | 0 | 0
PC-37 | AP-23 | PC |  |  | 0.084 | 0.958 | 97.5808 | 0.080472 | 0.082467
PC-38 | AP-23 | PC |  |  | 0.114 | 0.958 | 97.5808 | 0.10921 | 0.11192
PC-39 | AP-23 | PC |  |  | 0.092 | 0.958 | 97.5808 | 0.088136 | 0.090321
PC-40 | AP-23 | PC |  |  | 0.007 | 0.958 | 97.5808 | 0.006706 | 0.0068723
PC-41 | AP-23 | PC |  |  | 0.039 | 0.958 | 97.5808 | 0.037362 | 0.038288
PC-42 | AP-24 | PC |  | int | 0.15 | 0.95451 | 96.98 | 0.14318 | 0.14764
PC-43 | AP-24 | PC |  | int | 0.017 | 0.95451 | 96.98 | 0.016227 | 0.016732
L-31 | AP-25 | L | Vent on Separator 1H |  | 4.987 | 0.96594 | 97.9178 | 4.8171 | 4.9196
L-32 | AP-25 | L | Vent on Separator 3H |  | 0.667 | 0.96594 | 97.9178 | 0.64428 | 0.65798
PC-44 | AP-25 | PC |  |  | 0.08 | 0.96594 | 97.9178 | 0.077275 | 0.078918
PC-45 | AP-25 | PC |  |  | 0.027 | 0.96594 | 97.9178 | 0.02608 | 0.026635
PC-46 | AP-25 | PC |  |  | 0.179 | 0.96594 | 97.9178 | 0.1729 | 0.17658
PC-47 | AP-25 | PC |  |  | 0 | 0.96594 | 97.9178 | 0 | 0
L-33 | AP-26 | L | Temperature controller weep hole, C2H |  | 0.005 | 0.95705 | 97.5606 | 0.0047852 | 0.0049049
L-34 | AP-26 | L | Regulator Fitting, C2H |  | 0.014 | 0.95705 | 97.5606 | 0.013399 | 0.013734
L-35 | AP-26 | L | Temperature controller weep hole, C2H |  | 0 | 0.95705 | 97.5606 | 0 | 0
L-36 | AP-26 | L | Temperature controller weep hole, C1H |  | 0 | 0.95705 | 97.5606 | 0 | 0
L-37 | AP-26 | L | Swagelok fitting, Separator C3H |  | 0 | 0.95705 | 97.5606 | 0 | 0
L-38 | AP-26 | L | Temperature controller, separator C3H |  | 0 | 0.95705 | 97.5606 | 0 | 0
L-39 | AP-26 | L | Surface Casing Vent, Well #3 |  | 0.016 | 0.95705 | 97.5606 | 0.015313 | 0.015696
L-40 | AP-26 | L | Surface Casing Vent, Well #1 |  | 0.038 | 0.95705 | 97.5606 | 0.036368 | 0.037277
PC-48 | AP-26 | PC |  | low | 0.081 | 0.95705 | 97.5606 | 0.077521 | 0.079459
PC-49 | AP-26 | PC |  | low | 0.069 | 0.95705 | 97.5606 | 0.066036 | 0.067688
PC-50 | AP-26 | PC |  | low | 0.063 | 0.95705 | 97.5606 | 0.060294 | 0.061802
PC-51 | AP-26 | PC |  | low | 0.054 | 0.95705 | 97.5606 | 0.051681 | 0.052973
L-41 | AP-27 | L | Vent, Separator 11H |  | 0.846 | 0.96622 | 98.0407 | 0.81742 | 0.83376
L-42 | AP-27 | L | Vent, Separator 7H |  | 0.668 | 0.96622 | 98.0407 | 0.64543 | 0.65833
L-43 | AP-27 | L | Vent, Separator 3H |  | 0.239 | 0.96622 | 98.0407 | 0.23093 | 0.23554
PC-52 | AP-27 | PC |  |  | 0.471 | 0.96622 | 98.0407 | 0.45509 | 0.46418
PC-53 | AP-27 | PC |  |  | 0.158 | 0.96622 | 98.0407 | 0.15266 | 0.15571
PC-54 | AP-27 | PC |  |  | 0.233 | 0.96622 | 98.0407 | 0.22513 | 0.22963
PC-55 | AP-27 | PC |  |  | 0.103 | 0.96622 | 98.0407 | 0.099521 | 0.10151
PC-56 | AP-27 | PC |  |  | 0 | 0.96622 | 98.0407 | 0 | 0
PC-57 | AP-27 | PC |  |  | 0.168 | 0.96622 | 98.0407 | 0.16232 | 0.16557
PC-58 | AP-27 | PC |  |  | 0.013 | 0.96622 | 98.0407 | 0.012561 | 0.012812
PC-59 | AP-27 | PC |  |  | 0 | 0.96622 | 98.0407 | 0 | 0
PC-60 | AP-28 | PC |  | low | 0.011 | 0.95705 | 97.5606 | 0.010528 | 0.010791
PC-61 | AP-28 | PC |  | low | 0.089 | 0.95705 | 97.5606 | 0.085177 | 0.087307
L-44 | AP-29 | L | Kimray Valve Weep Hole; L5H |  | 0.029 | 0.95421 | 97.412 | 0.027672 | 0.028407
L-45 | AP-29 | L | Upper temperature controller on separator; L6H |  | 0 | 0.95421 | 97.412 | 0 | 0
L-46 | AP-29 | L | Regulator L5H |  | 0 | 0.95421 | 97.412 | 0 | 0
L-47 | AP-29 | L | Upper Temperature controller; L5H |  | 0 | 0.95421 | 97.412 | 0 | 0
L-48 | AP-29 | L | Upper Temperature Controller, L4H |  | 0.026 | 0.95421 | 97.412 | 0.024809 | 0.025469
L-49 | AP-29 | L | Lower Temperature Controller, Separator 2 |  | 0.005 | 0.95421 | 97.412 | 0.004771 | 0.0048978
L-50 | AP-29 | L | Compression fitting, Left, Separator 2 |  | 0.006 | 0.95421 | 97.412 | 0.0057253 | 0.0058774
L-51 | AP-29 | L | Compression fitting, right, separator 2 |  | 0.025 | 0.95421 | 97.412 | 0.023855 | 0.024489
L-52 | AP-29 | L | Temperature controller, separator 1 |  | 0.016 | 0.95421 | 97.412 | 0.015267 | 0.015673
L-53 | AP-29 | L | Swagelok on diaphragm |  | 0.205 | 0.95421 | 97.412 | 0.19561 | 0.20081
PC-62 | AP-29 | PC |  | low | 0.018 | 0.95421 | 97.412 | 0.017176 | 0.017632
PC-63 | AP-29 | PC |  | low | 0.007 | 0.95421 | 97.412 | 0.0066795 | 0.0068569
PC-64 | AP-29 | PC |  | low | 0.023 | 0.95421 | 97.412 | 0.021947 | 0.02253
PC-65 | AP-29 | PC |  | low | 0.044 | 0.95421 | 97.412 | 0.041985 | 0.043101
PC-71 | AP-30 | PC |  |  | 0.015 | 0.97222 | 98.3873 | 0.014583 | 0.014822
L-55 | AP-31 | L | Surface Casing Vent; Well 5 |  | 0.01 | 0.95705 | 97.5606 | 0.0095705 | 0.0098098
L-56 | AP-31 | L | Surface Casing Vent; Well 2 |  | 0.007 | 0.95705 | 97.5606 | 0.0066993 | 0.0068669
L-57 | AP-31 | L | Surface Casing Vent; Well 1 |  | 0.01 | 0.95705 | 97.5606 | 0.0095705 | 0.0098098
L-58 | AP-31 | L | Upper Temperature Controller, Separator 05 |  | 0 | 0.95705 | 97.5606 | 0 | 0
L-59 | AP-31 | L | Lower Temperature Controller; Separator 04 |  | 0.007 | 0.95705 | 97.5606 | 0.0066993 | 0.0068669
L-60 | AP-31 | L | Weep Hole on Control Valve; Separator 04 |  | 0.035 | 0.95705 | 97.5606 | 0.033497 | 0.034334
L-61 | AP-31 | L | Regulator Weep Hole; Separator 02 |  | 0.005 | 0.95705 | 97.5606 | 0.0047852 | 0.0049049
L-62 | AP-31 | L | Upper Temperature Controller; Separator 01 |  | 0 | 0.95705 | 97.5606 | 0 | 0
L-63 | AP-31 | L | Lower Temperature Controller; Separator 01 |  | 0.005 | 0.95705 | 97.5606 | 0.0047852 | 0.0049049
PC-72 | AP-31 | PC |  | low | 0.062 | 0.95705 | 97.5606 | 0.059337 | 0.060821
PC-73 | AP-31 | PC |  | low | 0.055 | 0.95705 | 97.5606 | 0.052638 | 0.053954
PC-74 | AP-31 | PC |  | low | 0.054 | 0.95705 | 97.5606 | 0.051681 | 0.052973
PC-75 | AP-31 | PC |  | low | 0.031 | 0.95705 | 97.5606 | 0.029669 | 0.03041
PC-76 | AP-31 | PC |  | low | 0.064 | 0.95705 | 97.5606 | 0.061251 | 0.062783
L-64 | AP-32 | L | Fitting, K1H |  | 0 | 0.95705 | 97.5606 | 0 | 0
L-65 | AP-32 | L | Regulator; K1H |  | 0.004 | 0.95705 | 97.5606 | 0.0038282 | 0.0039239
L-66 | AP-32 | L | Lower Temperature Controller, K2H |  | 0 | 0.95705 | 97.5606 | 0 | 0
L-67 | AP-32 | L | Weep Hole on Heater Exterior; K3H |  | 0.159 | 0.95705 | 97.5606 | 0.15217 | 0.15598
PC-77 | AP-32 | PC |  | low | 0.032 | 0.95705 | 97.5606 | 0.030626 | 0.031391
PC-78 | AP-32 | PC |  | low | 0.003 | 0.95705 | 97.5606 | 0.0028711 | 0.0029429
L-68 | AP-33 | L | Separator 2H bath temperature thermostat |  | 0.015 | 0.9527 | 97.3654 | 0.01429 | 0.014677
PC-79 | AP-33 | PC |  | int | 0 | 0.9527 | 97.3654 | 0 | 0
PC-80 | AP-33 | PC |  | int | 0.018 | 0.9527 | 97.3654 | 0.017149 | 0.017613
PC-81 | AP-33 | PC |  | int | 1.475 | 0.9527 | 97.3654 | 1.4052 | 1.4433
PC-82 | AP-33 | PC |  | int | 0.666 | 0.9527 | 97.3654 | 0.6345 | 0.65167
PC-83 | AP-33 | PC |  | int | 1.563 | 0.9527 | 97.3654 | 1.4891 | 1.5294
PC-84 | AP-33 | PC |  | int | 0.131 | 0.9527 | 97.3654 | 0.1248 | 0.12818
PC-85 | AP-33 | PC |  | int | 0.237 | 0.9527 | 97.3654 | 0.22579 | 0.2319
PC-86 | AP-33 | PC |  | int | 0.097 | 0.9527 | 97.3654 | 0.092412 | 0.094912
T-3 | AP-33 | T |  |  | 0.766 | 0.9527 | 97.3654 | 0.72977 | 0.74951
T-4 | AP-33 | T |  |  | 0.429 | 0.9527 | 97.3654 | 0.40871 | 0.41977
L-69 | AP-34 | L | Thermostat |  | 0.002 | 0.95365 | 97.4 | 0.0019073 | 0.0019582
PC-87 | AP-34 | PC |  | int | 0.797 | 0.95365 | 97.4 | 0.76006 | 0.78035
PC-88 | AP-34 | PC |  | int | 0.842 | 0.95365 | 97.4 | 0.80297 | 0.82441
PC-89 | AP-35 | PC |  |  | 0.01 | 0.94968 | 97.0462 | 0.0094968 | 0.0097859
PC-90 | AP-35 | PC |  |  | 0.022 | 0.94968 | 97.0462 | 0.020893 | 0.021529
PC-91 | AP-35 | PC |  |  | 0.013 | 0.94968 | 97.0462 | 0.012346 | 0.012722
PC-92 | AP-35 | PC |  |  | 0.712 | 0.94968 | 97.0462 | 0.67617 | 0.69675
L-70 | AP-36 | L | Weep hole on regulator on separator |  | 0 | 0.95705 | 97.5606 | 0 | 0
PC-93 | AP-36 | PC |  | low | 0.016 | 0.95705 | 97.5606 | 0.015313 | 0.015696
L-71 | AP-37 | L | Gauge, separator 4H |  | 0.029 | 0.94715 | 97.014 | 0.027467 | 0.028313
L-72 | AP-37 | L | Cyclic annulus on well Head 5H |  | 0.107 | 0.94715 | 97.014 | 0.10135 | 0.10446
L-73 | AP-37 | L | Cyclic annulus on well Head 6H |  | 0.097 | 0.94715 | 97.014 | 0.091874 | 0.094701
L-74 | AP-37 | L | Cyclic annulus on well Head 4H |  | 0.368 | 0.94715 | 97.014 | 0.34855 | 0.35928
PC-94 | AP-37 | PC |  |  | 0.032 | 0.94715 | 97.014 | 0.030309 | 0.031242
T-5 | AP-37 | T |  |  | 0.219 | 0.94715 | 97.014 | 0.20743 | 0.21381
T-6 | AP-37 | T |  |  | 0 | 0.94715 | 97.014 | 0 | 0
L-75 | AP-38 | L | Vent, Separator 2H |  | 0.501 | 0.97507 | 98.1573 | 0.48851 | 0.49768
L-76 | AP-38 | L | Vent, Separator 6H |  | 0.781 | 0.97507 | 98.1573 | 0.76153 | 0.77583
PC-95 | AP-38 | PC |  |  | 0.146 | 0.97507 | 98.1573 | 0.14236 | 0.14503
PC-96 | AP-38 | PC |  |  | 0.23 | 0.97507 | 98.1573 | 0.22427 | 0.22848
PC-97 | AP-38 | PC |  |  | 0.017 | 0.97507 | 98.1573 | 0.016576 | 0.016887
L-77 | AP-39 | L | Well 1&2 separator vent manifold exhaust |  | 0.238 | 0.95063 | 97.2655 | 0.22625 | 0.23261
PC-98 | AP-39 | PC |  | int | 0.17 | 0.95063 | 97.2655 | 0.16161 | 0.16615
PC-99 | AP-39 | PC |  | int | 0.019 | 0.95063 | 97.2655 | 0.018062 | 0.01857
T-7 | AP-39 | T |  |  | 1.041 | 0.95063 | 97.2655 | 0.98961 | 1.0174
L-80 | AP-40 | L | Union in separator fitting |  | 0.012 | 0.9138 | 95.3147 | 0.010966 | 0.011505
PC-104 | AP-40 | PC |  |  | 0.012 | 0.9138 | 95.3147 | 0.010966 | 0.011505
L-81 | AP-41 | L | Regulator Weep Hole, B4H |  | 0.005 | 0.95705 | 97.5606 | 0.0047852 | 0.0049049
L-82 | AP-41 | L | Upper Temperature Controller, B4H |  | 0.005 | 0.95705 | 97.5606 | 0.0047852 | 0.0049049
L-83 | AP-41 | L | Lower Temperature Controller, B4H |  | 0.005 | 0.95705 | 97.5606 | 0.0047852 | 0.0049049
L-84 | AP-41 | L | Upper Temperature Controller, B2H |  | 0.088 | 0.95705 | 97.5606 | 0.08422 | 0.086326
PC-105 | AP-41 | PC |  | low | 0 | 0.95705 | 97.5606 | 0 | 0
PC-106 | AP-41 | PC |  | low | 0 | 0.95705 | 97.5606 | 0 | 0
PC-107 | AP-42 | PC |  | int | 0.081 | 0.95064 | 97.2779 | 0.077002 | 0.079157
PC-108 | AP-42 | PC |  | int | 1.536 | 0.95064 | 97.2779 | 1.4602 | 1.501
PC-109 | AP-42 | PC |  | int | 0.325 | 0.95064 | 97.2779 | 0.30896 | 0.3176
PC-110 | AP-42 | PC |  | int | 0.091 | 0.95064 | 97.2779 | 0.086508 | 0.088929
L-85 | AP-43 | L | Well head 5, annulus |  | 0.223 | 0.94715 | 97.014 | 0.21121 | 0.21772
L-86 | AP-43 | L | Well head 4, annulus |  | 0.007 | 0.94715 | 97.014 | 0.0066301 | 0.0068341
L-87 | AP-43 | L | Well head 3, annulus |  | 2.111 | 0.94715 | 97.014 | 1.9994 | 2.061
L-88 | AP-43 | L | Well head 1, annulus |  | 0.189 | 0.94715 | 97.014 | 0.17901 | 0.18452
L-89 | AP-43 | L | Well head 2, annulus |  | 0.339 | 0.94715 | 97.014 | 0.32108 | 0.33097
L-90 | AP-43 | L | Gas flowmeter, separator 4H |  | 0.048 | 0.94715 | 97.014 | 0.045463 | 0.046863
L-91 | AP-43 | L | Separator 6H, ball valve |  | 0.056 | 0.94715 | 97.014 | 0.05304 | 0.054673
PC-111 | AP-43 | PC |  |  | 0 | 0.94715 | 97.014 | 0 | 0
PC-112 | AP-43 | PC |  |  | 0.145 | 0.94715 | 97.014 | 0.13734 | 0.14156
T-8 | AP-43 | T |  |  | 0.081 | 0.94715 | 97.014 | 0.076719 | 0.07908
L-92 | AP-44 | L | #7 fan fitting |  | 0.012 | 0.95451 | 96.98 | 0.011454 | 0.011811
PC-113 | AP-44 | PC |  |  | 0.007 | 0.95451 | 96.98 | 0.0066816 | 0.0068896
PC-114 | AP-44 | PC |  |  | 0.254 | 0.95451 | 96.98 | 0.24245 | 0.25
PC-115 | AP-44 | PC |  |  | 0.121 | 0.95451 | 96.98 | 0.1155 | 0.11909
T-9 | AP-44 | T |  |  | 1.707 | 0.95451 | 96.98 | 1.6293 | 1.6801
L-93 | AP-45 | L | Annulus vent |  | 0.087 | 0.95222 | 97.368 | 0.082843 | 0.085083
PC-116 | AP-45 | PC |  |  | 0.018 | 0.95222 | 97.368 | 0.01714 | 0.017603
PC-117 | AP-45 | PC |  |  | 0 | 0.95222 | 97.368 | 0 | 0
PC-118 | AP-45 | PC |  |  | 0.042 | 0.95222 | 97.368 | 0.039993 | 0.041074
PC-119 | AP-46 | PC |  | low | 0.117 | 0.95849 | 97.627 | 0.11214 | 0.11487
PC-120 | AP-46 | PC |  | low | 0.071 | 0.95849 | 97.627 | 0.068053 | 0.069707
PC-121 | AP-46 | PC |  | low | 0.047 | 0.95849 | 97.627 | 0.045049 | 0.046144
L-94 | AP-47 | L | Separator 4, regulator |  | 0.008 | 0.94579 | 96.8347 | 0.0075663 | 0.0078136
L-95 | AP-47 | L | Separator 5, front vent |  | 0 | 0.94579 | 96.8347 | 0 | 0
PC-122 | AP-47 | PC |  |  | 0.012 | 0.94579 | 96.8347 | 0.011349 | 0.01172
PC-123 | AP-47 | PC |  |  | 0.038 | 0.94579 | 96.8347 | 0.03594 | 0.037115
PC-124 | AP-47 | PC |  |  | 0.025 | 0.94579 | 96.8347 | 0.023645 | 0.024418
PC-125 | AP-47 | PC |  |  | 0.008 | 0.94579 | 96.8347 | 0.0075663 | 0.0078136
PC-126 | AP-47 | PC |  |  | 0.057 | 0.94579 | 96.8347 | 0.05391 | 0.055672
T-10 | AP-47 | T |  |  | 0.035 | 0.94579 | 96.8347 | 0.033103 | 0.034185
L-101 | GC-1 | L | Compressor fuel pot regulator |  | 0.303 | 0.53284 | 74.883 | 0.16145 | 0.2156
PC-134 | GC-1 | PC |  | int | 0.13 | 0.53284 | 74.883 | 0.069269 | 0.092503
L-123 | GC-2 | L | LACT Pump Bleed off on top of valve |  | 0.031 | 0.4751 | 70.898 | 0.014728 | 0.020774
PC-185 | GC-3 | PC |  | int | 0.581 | 0.95905 | 95.95 | 0.55721 | 0.58073
L-149 | GC-4 | L | Exhaust Cane Compressor for Stabilizer |  | 0.316 | 0.50424 | 72.869 | 0.15934 | 0.21867
PC-196 | GC-4 | PC |  | int | 0.114 | 0.50424 | 72.869 | 0.057483 | 0.078886
PC-197 | GC-4 | PC |  | int | 0.117 | 0.50424 | 72.869 | 0.058996 | 0.080962
PC-198 | GC-4 | PC |  | int | 0.304 | 0.50424 | 72.869 | 0.15329 | 0.21036
PC-199 | GC-4 | PC |  | int | 0.248 | 0.50424 | 72.869 | 0.12505 | 0.17161
PC-200 | GC-4 | PC |  | int | 0.123 | 0.50424 | 72.869 | 0.062022 | 0.085114
L-156 | GC-5 | L | Pressure regulator vent below ESD valve on flare stack |  | 0.303 | 0.49499 | 72.434 | 0.14998 | 0.20706
L-157 | GC-5 | L | Compression fitting tee above ball valve behind bottom pneumatic controller |  | 0.025 | 0.49499 | 72.434 | 0.012375 | 0.017084
L-158 | GC-5 | L | Flange on 10-inch line sales line downstream of glove Valve |  | 1.903 | 0.49499 | 72.434 | 0.94197 | 1.3004
L-159 | GC-5 | L | 10-inch sales line flange upstream of check valve |  | 0.254 | 0.49499 | 72.434 | 0.12573 | 0.17358
L-167 | GC-6 | L | Pressure regulator, weep hole. Upstream of test separator |  | 0.027 | 0.59423 | 78.706 | 0.016044 | 0.020385
L-168 | GC-6 | L | VRU Compressor back pressure regulator |  | 0.123 | 0.59423 | 78.706 | 0.07309 | 0.092865
L-169 | GC-6 | L | VRU Compressor Cylinder Vent |  | 0.302 | 0.59423 | 78.706 | 0.17946 | 0.22801
CIP-21 | GC-7 | CIP |  |  | 0.289 | 0.95905 | 95.95 | 0.27717 | 0.28886
PC-235 | GC-7 | PC |  | int | 0.031 | 0.95905 | 95.95 | 0.029731 | 0.030985
PC-236 | GC-7 | PC |  | int | 0.191 | 0.95905 | 95.95 | 0.18318 | 0.19091
PC-237 | GC-8 | PC |  | int | 0.059 | 0.9691 | 97.119 | 0.057177 | 0.058873
PC-238 | GC-9 | PC |  | int | 0.052 | 0.59465 | 78.756 | 0.030922 | 0.039263
PC-239 | GC-9 | PC |  | int | 0 | 0.59465 | 78.756 | 0 | 0
PC-135 | GC-10 | PC |  | int | 0.129 | 0.95905 | 95.95 | 0.12372 | 0.12894
PC-136 | GC-10 | PC |  | int | 0.601 | 0.95905 | 95.95 | 0.57639 | 0.60072
L-102 | GC-11 | L | valve on top of western well head |  | 0.05 | 0.9525 | 94.827 | 0.047625 | 0.050223
L-103 | GC-11 | L | plug on west well head Christmas tree |  | 0.021 | 0.9525 | 94.827 | 0.020003 | 0.021094
L-104 | GC-11 | L | gas union |  | 0.005 | 0.9525 | 94.827 | 0.0047625 | 0.0050223
PC-137 | GC-11 | PC |  |  | 0.244 | 0.9525 | 94.827 | 0.23241 | 0.24509
PC-138 | GC-11 | PC |  |  | 0.228 | 0.9525 | 94.827 | 0.21717 | 0.22902
T-12 | GC-11 | T |  |  | 0.261 | 0.9525 | 94.827 | 0.2486 | 0.26216
L-105 | GC-12 | L | 005 Back pressure valve, old departing pipeline fisher throttle |  | 0.06 | 0.95905 | 95.95 | 0.057543 | 0.059972
L-106 | GC-12 | L | 005 back pressure valve, old departing pipeline pressure regulator |  | 0.022 | 0.95905 | 95.95 | 0.021099 | 0.02199
L-107 | GC-12 | L | pressure regulator, Fisher, SDV-0110 |  | 0.009 | 0.95905 | 95.95 | 0.0086314 | 0.0089958
PC-139 | GC-12 | PC |  |  | 0.032 | 0.95905 | 95.95 | 0.03069 | 0.031985
PC-140 | GC-12 | PC |  |  | 0.007 | 0.95905 | 95.95 | 0.0067133 | 0.0069967
PC-141 | GC-12 | PC |  |  | 0.873 | 0.95905 | 95.95 | 0.83725 | 0.87259
PC-142 | GC-12 | PC |  |  | 0.387 | 0.95905 | 95.95 | 0.37115 | 0.38682
PC-143 | GC-12 | PC |  |  | 1.033 | 0.95905 | 95.95 | 0.9907 | 1.0325
PC-144 | GC-12 | PC |  |  | 0.062 | 0.95905 | 95.95 | 0.059461 | 0.061971
PC-145 | GC-12 | PC |  |  | 0.042 | 0.95905 | 95.95 | 0.04028 | 0.04198
PC-146 | GC-12 | PC |  |  | 0.075 | 0.95905 | 95.95 | 0.071929 | 0.074965
L-108 | GC-13 | L | 3/8 Union at well head |  | 0.013 | 0.95035 | 94.595 | 0.012355 | 0.01306
PC-147 | GC-13 | PC |  | int | 0.864 | 0.95035 | 94.595 | 0.8211 | 0.86802
T-13 | GC-13 | T |  |  | 0.01 | 0.95035 | 94.595 | 0.0095035 | 0.010047
T-14 | GC-14 | T |  |  | 0.023 | 0.41653 | 67.4 | 0.0095802 | 0.014214
T-15 | GC-14 | T |  |  | 0.081 | 0.41653 | 67.4 | 0.033739 | 0.050058
T-16 | GC-14 | T |  |  | 0 | 0.41653 | 67.4 | 0 | 0
L-109 | GC-15 | L | Quick Exhaust on 27,7 |  | 0.096 | 0.9519 | 95.138 | 0.091382 | 0.096052
L-110 | GC-15 | L | Quick Exhaust on 27,8 |  | 0.019 | 0.9519 | 95.138 | 0.018086 | 0.01901
L-111 | GC-15 | L | Quick Exhaust on 27,9 |  | 0.014 | 0.9519 | 95.138 | 0.013327 | 0.014008
L-112 | GC-15 | L | Quick Exhaust on 34,6 |  | 0 | 0.9519 | 95.138 | 0 | 0
L-113 | GC-15 | L | Kimray Valve, Separator 2 |  | 0.021 | 0.9519 | 95.138 | 0.01999 | 0.021011
L-114 | GC-15 | L | Kimray Bonnet, Separator 2 |  | 0.289 | 0.9519 | 95.138 | 0.2751 | 0.28916
L-115 | GC-15 | L | PRV, Separator 3 |  | 0.012 | 0.9519 | 95.138 | 0.011423 | 0.012007
L-116 | GC-15 | L | Regulator, Separator 4 |  | 0.2 | 0.9519 | 95.138 | 0.19038 | 0.20011
L-117 | GC-15 | L | Connection on Solenoid Valve, Separator 1 |  | 0 | 0.9519 | 95.138 | 0 | 0
L-118 | GC-15 | L | Regulator, Separator 1 |  | 0.248 | 0.9519 | 95.138 | 0.23607 | 0.24814
PC-148 | GC-15 | PC |  | int | 1.241 | 0.9519 | 95.138 | 1.1813 | 1.2417
PC-149 | GC-15 | PC |  | int | 0.285 | 0.9519 | 95.138 | 0.27129 | 0.28516
PC-150 | GC-15 | PC |  | int | 0.355 | 0.9519 | 95.138 | 0.33792 | 0.35519
PC-151 | GC-15 | PC |  | int | 0 | 0.9519 | 95.138 | 0 | 0
PC-152 | GC-15 | PC |  | int | 0.128 | 0.9519 | 95.138 | 0.12184 | 0.12807
T-17 | GC-15 | T |  |  | 0.083 | 0.9519 | 95.138 | 0.079008 | 0.083045
T-18 | GC-15 | T |  |  | 0.337 | 0.9519 | 95.138 | 0.32079 | 0.33718
T-19 | GC-15 | T |  |  | 0.104 | 0.9519 | 95.138 | 0.098998 | 0.10406
PC-153 | GC-16 | PC |  | int | 0.65 | 0.56914 | 75.868 | 0.36994 | 0.48761
PC-154 | GC-16 | PC |  | int | 0.409 | 0.56914 | 75.868 | 0.23278 | 0.30682
PC-155 | GC-16 | PC |  | int | 0.406 | 0.56914 | 75.868 | 0.23107 | 0.30457
PC-156 | GC-16 | PC |  | int | 0.036 | 0.56914 | 75.868 | 0.020489 | 0.027006
PC-157 | GC-16 | PC |  | int | 0.738 | 0.56914 | 75.868 | 0.42003 | 0.55363
PC-158 | GC-16 | PC |  | int | 0.071 | 0.56914 | 75.868 | 0.040409 | 0.053262
PC-159 | GC-16 | PC |  | int | 0.303 | 0.56914 | 75.868 | 0.17245 | 0.2273
PC-160 | GC-16 | PC |  | int | 0 | 0.56914 | 75.868 | 0 | 0
PC-161 | GC-16 | PC |  | int | 0.751 | 0.56914 | 75.868 | 0.42742 | 0.56338
PC-162 | GC-17 | PC |  | int | 0.771 | 0.96041 | 96.084 | 0.74048 | 0.77065
PC-163 | GC-17 | PC |  | int | 0.47 | 0.96041 | 96.084 | 0.45139 | 0.46979
L-119 | GC-18 | L | fuel gas gauge on fuel gas pot on product separator |  | 0.112 | 0.96041 | 96.084 | 0.10757 | 0.11195
PC-164 | GC-18 | PC |  | int | 0.011 | 0.96041 | 96.084 | 0.010565 | 0.010995
PC-165 | GC-18 | PC |  | int | 0.01 | 0.96041 | 96.084 | 0.0096041 | 0.0099955
PC-166 | GC-18 | PC |  | int | 0.435 | 0.96041 | 96.084 | 0.41778 | 0.43481
L-120 | GC-19 | L | Quick Exhaust, Well Head 1 |  | 0.016 | 0.95655 | 95.618 | 0.015305 | 0.016006
L-121 | GC-19 | L | Stem in Kimray Valve, Separator 5 |  | 0.011 | 0.95655 | 95.618 | 0.010522 | 0.011004
L-122 | GC-19 | L | Compression fitting, flow sensor, Separator 3 |  | 0.032 | 0.95655 | 95.618 | 0.03061 | 0.032012
PC-167 | GC-19 | PC |  | int | 1.103 | 0.95655 | 95.618 | 1.0551 | 1.1034
PC-168 | GC-19 | PC |  | int | 1.354 | 0.95655 | 95.618 | 1.2952 | 1.3545
PC-169 | GC-19 | PC |  | int | 0.704 | 0.95655 | 95.618 | 0.67341 | 0.70427
PC-170 | GC-19 | PC |  | int | 0.353 | 0.95655 | 95.618 | 0.33766 | 0.35314
PC-171 | GC-19 | PC |  | int | 0.137 | 0.95655 | 95.618 | 0.13105 | 0.13705
PC-172 | GC-19 | PC |  | int | 0.199 | 0.95655 | 95.618 | 0.19035 | 0.19908
T-20 | GC-19 | T |  |  | 0.021 | 0.95655 | 95.618 | 0.020088 | 0.021008
L-124 | GC-20 | L | small fitting/regulator at well head |  | 0.044 | 0.95274 | 95.221 | 0.041921 | 0.044024
L-125 | GC-20 | L | insulated regulator above pneumatic activator - "not the pneumatic activator" |  | 0.024 | 0.95274 | 95.221 | 0.022866 | 0.024013
PC-173 | GC-21 | PC |  | int | 0.023 | 0.95905 | 95.95 | 0.022058 | 0.022989
CIP-1 | GC-22 | CIP |  |  | 0.348 | 0.94945 | 95.025 | 0.33041 | 0.34771
L-126 | GC-22 | L | Control Valve at Injection at Separator |  | 0.058 | 0.94945 | 95.025 | 0.055068 | 0.057951
PC-174 | GC-22 | PC |  | int | 0.107 | 0.94945 | 95.025 | 0.10159 | 0.10691
PC-175 | GC-23 | PC |  | int | 0.055 | 0.95905 | 95.95 | 0.052748 | 0.054974
PC-176 | GC-23 | PC |  | int | 0.023 | 0.95905 | 95.95 | 0.022058 | 0.022989
L-127 | GC-24 | L | Pressure regulator, VRU Compressor |  | 0.189 | 0.47538 | 71.43 | 0.089847 | 0.12578
CIP-2 | GC-25 | CIP |  |  | 0.44 | 0.863 | 92.711 | 0.37972 | 0.40957
L-128 | GC-25 | L | Fitting on top of Drip Pot |  | 0.064 | 0.863 | 92.711 | 0.055232 | 0.059574
PC-177 | GC-25 | PC |  | int | 0.351 | 0.863 | 92.711 | 0.30291 | 0.32673
CIP-3 | GC-26 | CIP |  |  | 0.339 | 0.61031 | 80.179 | 0.2069 | 0.25804
L-129 | GC-26 | L | VRU Compressor back pressure regulator |  | 0.019 | 0.61031 | 80.179 | 0.011596 | 0.014463
L-130 | GC-26 | L | pressure regulator on compressor deck |  | 0.216 | 0.61031 | 80.179 | 0.13183 | 0.16442
L-131 | GC-26 | L | Pressure regulator, weep hole, bolt |  | 0.083 | 0.61031 | 80.179 | 0.050656 | 0.063178
L-132 | GC-26 | L | pressure regulator, weep hole |  | 0.015 | 0.61031 | 80.179 | 0.0091547 | 0.011418
L-133 | GC-26 | L | bolt at side of valve, dual chamber orifice fitting |  | 0.037 | 0.61031 | 80.179 | 0.022581 | 0.028164
L-134 | GC-26 | L | bot at side of v/w bottom, dual chamber orifice fitting |  | 0.006 | 0.61031 | 80.179 | 0.0036619 | 0.0045671
PC-178 | GC-26 | PC |  | int | 0.264 | 0.61031 | 80.179 | 0.16112 | 0.20095
T-21 | GC-26 | T |  |  | 0.244 | 0.61031 | 80.179 | 0.14892 | 0.18573
CIP-4 | GC-27 | CIP |  |  | 0.352 | 0.87443 | 93.063 | 0.3078 | 0.33074
PC-179 | GC-27 | PC |  |  | 0.216 | 0.87443 | 93.063 | 0.18888 | 0.20296
PC-180 | GC-27 | PC |  |  | 0.086 | 0.87443 | 93.063 | 0.075201 | 0.080807
L-135 | GC-28 | L | Regulator, Separator 4 |  | 0.044 | 0.95603 | 95.473 | 0.042065 | 0.04406
L-136 | GC-28 | L | Compression Fitting on Regulator, Separator 2 |  | 0.051 | 0.95603 | 95.473 | 0.048758 | 0.051069
PC-181 | GC-28 | PC |  | int | 0.146 | 0.95603 | 95.473 | 0.13958 | 0.1462
PC-182 | GC-28 | PC |  | int | 0.106 | 0.95603 | 95.473 | 0.10134 | 0.10614
PC-183 | GC-28 | PC |  | int | 0.133 | 0.95603 | 95.473 | 0.12715 | 0.13318
T-22 | GC-28 | T |  |  | 0.086 | 0.95603 | 95.473 | 0.082219 | 0.086117
T-23 | GC-28 | T |  |  | 0.077 | 0.95603 | 95.473 | 0.073614 | 0.077105
T-24 | GC-28 | T |  |  | 0.049 | 0.95603 | 95.473 | 0.046845 | 0.049067
T-25 | GC-28 | T |  |  | 0.014 | 0.95603 | 95.473 | 0.013384 | 0.014019
L-137 | GC-29 | L | Valve below PRV |  | 0.138 | 0.95109 | 95.0477 | 0.13125 | 0.13809
L-138 | GC-29 | L | Vent on Catalytic Heater |  | 0.176 | 0.95109 | 95.0477 | 0.16739 | 0.17611
L-139 | GC-29 | L | Elbow near regulator |  | 0.008 | 0.95109 | 95.0477 | 0.0076087 | 0.0080052
PC-184 | GC-29 | PC |  | int | 0.349 | 0.95109 | 95.0477 | 0.33193 | 0.34923
CIP-5 | GC-30 | CIP |  |  | 0.683 | 0.95905 | 95.95 | 0.65503 | 0.68268
CIP-6 | GC-30 | CIP |  |  | 0.304 | 0.95905 | 95.95 | 0.29155 | 0.30386
L-140 | GC-30 | L | Supply gas tubing to Well ESV Valve |  | 0.013 | 0.95905 | 95.95 | 0.012468 | 0.012994
L-141 | GC-30 | L | Panel on pneumatic supply to ESD #1 |  | 0.061 | 0.95905 | 95.95 | 0.058502 | 0.060971
L-142 | GC-30 | L | Back pressure controller, test separator |  | 0.264 | 0.95905 | 95.95 | 0.25319 | 0.26388
PC-186 | GC-30 | PC |  | int | 0.054 | 0.95905 | 95.95 | 0.051789 | 0.053975
PC-187 | GC-31 | PC |  | int | 0.095 | 0.63362 | 81.327 | 0.060194 | 0.074015
CIP-7 | GC-32 | CIP |  |  | 0.328 | 0.94943 | 94.982 | 0.31141 | 0.32787
T-26 | GC-32 | T |  |  | 0.061 | 0.94943 | 94.982 | 0.057915 | 0.060975
CIP-8 | GC-33 | CIP |  |  | 0.302 | 0.94309 | 94.448 | 0.28481 | 0.30156
T-27 | GC-33 | T |  |  | 0.074 | 0.94309 | 94.448 | 0.069789 | 0.073891
PC-188 | GC-34 | PC |  | int | 0.433 | 0.95905 | 95.95 | 0.41527 | 0.4328
PC-189 | GC-34 | PC |  | int | 0.538 | 0.95905 | 95.95 | 0.51597 | 0.53775
CIP-10 | GC-35 | CIP |  |  | 0.145 | 0.95578 | 95.587 | 0.13859 | 0.14499
CIP-9 | GC-35 | CIP |  |  | 2.102 | 0.95578 | 95.587 | 2.009 | 2.1018
PC-190 | GC-35 | PC |  | int | 0.549 | 0.95578 | 95.587 | 0.52472 | 0.54895
PC-191 | GC-36 | PC |  | int | 0.529 | 0.94881 | 94.898 | 0.50192 | 0.52891
L-143 | GC-37 | L | pressure regulator, between he 2 header lines |  | 0.167 | 0.46043 | 70.442 | 0.076892 | 0.10916
L-144 | GC-37 | L | Sales line of heater treater 1 |  | 0.016 | 0.46043 | 70.442 | 0.0073669 | 0.010458
L-145 | GC-37 | L | Cane on top of VRU compressor |  | 0.196 | 0.46043 | 70.442 | 0.090244 | 0.12811
L-146 | GC-37 | L | Diaphragm on top of VRU compressor |  | 0.035 | 0.46043 | 70.442 | 0.016115 | 0.022877
L-147 | GC-37 | L | Drain Box - FLIR Only |  | 0 | 0.46043 | 70.442 | 0 | 0
PC-192 | GC-37 | PC |  | int | 0 | 0.46043 | 70.442 | 0 | 0
PC-193 | GC-37 | PC |  | int | 0.031 | 0.46043 | 70.442 | 0.014273 | 0.020263
T-28 | GC-37 | T |  |  | 0.347 | 0.46043 | 70.442 | 0.15977 | 0.22681
T-29 | GC-37 | T |  |  | 0 | 0.46043 | 70.442 | 0 | 0
PC-194 | GC-38 | PC |  | int | 0.208 | 0.95913 | 95.948 | 0.1995 | 0.20793
PC-195 | GC-38 | PC |  | int | 0.002 | 0.95913 | 95.948 | 0.0019183 | 0.0019993
CIP-11 | GC-39 | CIP |  |  | 0.852 | 0.93192 | 94.3254 | 0.794 | 0.84176
L-148 | GC-39 | L | Low pressure separator oil drum |  | 0.15 | 0.93192 | 94.3254 | 0.13979 | 0.1482
L-150 | GC-40 | L | Compression fitting at Well head |  | 0.084 | 0.95109 | 95.0477 | 0.079892 | 0.084054
PC-201 | GC-40 | PC |  | int | 0.544 | 0.95109 | 95.0477 | 0.51739 | 0.54435
CIP-12 | GC-41 | CIP |  |  | 0.266 | 0.93192 | 94.3254 | 0.24789 | 0.2628
L-151 | GC-41 | L | Gauge on Heater Bypass |  | 0.127 | 0.93192 | 94.3254 | 0.11835 | 0.12547
PC-202 | GC-41 | PC |  | int | 2.269 | 0.93192 | 94.3254 | 2.1145 | 2.2417
PC-203 | GC-42 | PC |  | int | 0.921 | 0.95905 | 95.95 | 0.88329 | 0.92057
PC-204 | GC-43 | PC |  | int | 0.252 | 0.93192 | 94.3254 | 0.23484 | 0.24897
T-30 | GC-43 | T |  |  | 0.017 | 0.93192 | 94.3254 | 0.015843 | 0.016796
PC-205 | GC-44 | PC |  | int | 0.017 | 0.82652 | 92.189 | 0.014051 | 0.015241
PC-206 | GC-45 | PC |  |  | 0.182 | 0.78885 | 89.892 | 0.14357 | 0.15971
PC-207 | GC-45 | PC |  |  | 0.213 | 0.78885 | 89.892 | 0.16803 | 0.18692
PC-208 | GC-45 | PC |  |  | 0.04 | 0.78885 | 89.892 | 0.031554 | 0.035102
PC-209 | GC-45 | PC |  |  | 0.012 | 0.78885 | 89.892 | 0.0094662 | 0.010531
L-152 | GC-46 | L | Pneumatic Diaphragm on well head |  | 0 | 0.77876 | 88.969 | 0 | 0
PC-210 | GC-46 | PC |  |  | 0.394 | 0.77876 | 88.969 | 0.30683 | 0.34487
PC-211 | GC-46 | PC |  |  | 0.191 | 0.77876 | 88.969 | 0.14874 | 0.16719
CIP-13 | GC-47 | CIP |  |  | 0.835 | 0.84184 | 91.9437 | 0.70294 | 0.76453
PC-212 | GC-47 | PC |  |  | 0.156 | 0.84184 | 91.9437 | 0.13133 | 0.14283
PC-213 | GC-47 | PC |  |  | 0.15 | 0.84184 | 91.9437 | 0.12628 | 0.13734
L-153 | GC-48 | L | Weep Hole on Valve Housing at Well Head |  | 0.001 | 0.95101 | 94.69 | 0.00095101 | 0.0010043
L-154 | GC-48 | L | Pressure Safety Valve |  | 0.313 | 0.95101 | 94.69 | 0.29767 | 0.31436
PC-214 | GC-48 | PC |  | int | 0.199 | 0.95101 | 94.69 | 0.18925 | 0.19986
CIP-14 | GC-49 | CIP |  |  | 0.031 | 0.84184 | 91.9437 | 0.026097 | 0.028384
L-155 | GC-49 | L | Leaky Fitting on Supply Line |  | 0.847 | 0.84184 | 91.9437 | 0.71304 | 0.77552
PC-215 | GC-49 | PC |  |  | 0.213 | 0.84184 | 91.9437 | 0.17931 | 0.19502
PC-216 | GC-49 | PC |  |  | 0.037 | 0.84184 | 91.9437 | 0.031148 | 0.033877
PC-217 | GC-49 | PC |  |  | 0.006 | 0.84184 | 91.9437 | 0.005051 | 0.0054936
L-160 | GC-50 | L | Weep hole on valve housing, well #1 |  | 0.177 | 0.95903 | 96.829 | 0.16975 | 0.17531
PC-218 | GC-50 | PC |  | int | 0.016 | 0.95903 | 96.829 | 0.015344 | 0.015847
PC-219 | GC-50 | PC |  | int | 0.064 | 0.95903 | 96.829 | 0.061378 | 0.063388
T-31 | GC-50 | T |  |  | 0.208 | 0.95903 | 96.829 | 0.19948 | 0.20601
CIP-15 | GC-51 | CIP |  |  | 0.704 | 0.84282 | 92.023 | 0.59335 | 0.64478
PC-220 | GC-51 | PC |  | int | 0.558 | 0.84282 | 92.023 | 0.47029 | 0.51106
CIP-16 | GC-52 | CIP |  |  | 0.349 | 0.95109 | 95.0477 | 0.33193 | 0.34923
CIP-17 | GC-52 | CIP |  |  | 0.066 | 0.95109 | 95.0477 | 0.062772 | 0.066043
CIP-18 | GC-52 | CIP |  |  | 0.218 | 0.95109 | 95.0477 | 0.20734 | 0.21814
PC-221 | GC-52 | PC |  |  | 0.599 | 0.95109 | 95.0477 | 0.5697 | 0.59939
PC-222 | GC-52 | PC |  |  | 0.41 | 0.95109 | 95.0477 | 0.38995 | 0.41026
PC-223 | GC-52 | PC |  |  | 0.234 | 0.95109 | 95.0477 | 0.22256 | 0.23415
PC-224 | GC-53 | PC |  |  | 1.57 | 0.95905 | 95.95 | 1.5057 | 1.5693
L-161 | GC-54 | L | Siemens control valve on sales line |  | 0.055 | 0.66304 | 82.73 | 0.036467 | 0.04408
PC-225 | GC-54 | PC |  | int | 0.069 | 0.66304 | 82.73 | 0.04575 | 0.0553
PC-226 | GC-54 | PC |  | int | 0.005 | 0.66304 | 82.73 | 0.0033152 | 0.0040073
PC-227 | GC-54 | PC |  | int | 0.113 | 0.66304 | 82.73 | 0.074924 | 0.090564
PC-228 | GC-55 | PC |  | int | 0.218 | 0.94953 | 94.968 | 0.207 | 0.21797
PC-229 | GC-55 | PC |  | int | 0.102 | 0.94953 | 94.968 | 0.096852 | 0.10198
PC-230 | GC-55 | PC |  | int | 0.14 | 0.94953 | 94.968 | 0.13293 | 0.13998
PC-231 | GC-55 | PC |  | int | 0.161 | 0.94953 | 94.968 | 0.15287 | 0.16097
L-162 | GC-56 | L | Connection at Well Head |  | 0.048 | 0.96347 | 96.6318 | 0.046247 | 0.047859
PC-232 | GC-56 | PC |  | int | 0.008 | 0.96347 | 96.6318 | 0.0077078 | 0.0079764
L-163 | GC-57 | L | check valve on well head 15,4 |  | 0.006 | 0.955 | 95.338 | 0.00573 | 0.0060102
L-164 | GC-57 | L | pot top, #3 separator |  | 0.253 | 0.955 | 95.338 | 0.24161 | 0.25343
L-165 | GC-57 | L | pot top, #2 separator |  | 0.063 | 0.955 | 95.338 | 0.060165 | 0.063107
PC-233 | GC-57 | PC |  | int | 0.465 | 0.955 | 95.338 | 0.44407 | 0.46579
T-32 | GC-57 | T |  |  | 0.093 | 0.955 | 95.338 | 0.088815 | 0.093158
T-33 | GC-57 | T |  |  | 0.018 | 0.955 | 95.338 | 0.01719 | 0.018031
CIP-19 | GC-58 | CIP |  |  | 1.43 | 0.93192 | 94.3254 | 1.3326 | 1.4128
CIP-20 | GC-58 | CIP |  |  | 0.536 | 0.93192 | 94.3254 | 0.49951 | 0.52956
L-166 | GC-58 | L | Big Joe Regulator at Separator |  | 0.046 | 0.93192 | 94.3254 | 0.042868 | 0.045447
PC-234 | GC-58 | PC |  | int | 0.005 | 0.93192 | 94.3254 | 0.0046596 | 0.0049399
CIP-22 | MC-1 | CIP |  |  | 0.004 | 0.51586 | 70.8914 | 0.0020634 | 0.0029107
L-170 | MC-1 | L | piping insulation on 2H separator |  | 0.04 | 0.51586 | 70.8914 | 0.020634 | 0.029107
L-171 | MC-1 | L | piping insulation on valve on 2H separator |  | 0.024 | 0.51586 | 70.8914 | 0.012381 | 0.017464
L-172 | MC-1 | L | regulator on compressor #1 |  | 0.384 | 0.51586 | 70.8914 | 0.19809 | 0.27943
L-189 | MC-2 | L | ESD Valve, Well 2 |  | 0.016 | 0.94501 | 95.551 | 0.01512 | 0.015824
L-202 | MC-3 | L | Separator 4; flange sales line meter run |  | 0.006 | 0.94588 | 95.2662 | 0.0056753 | 0.0059573
L-203 | MC-3 | L | Well 5 chemical inject valve assembly |  | 0.19 | 0.94588 | 95.2662 | 0.17972 | 0.18865
T-60 | MC-3 | T |  |  | 0.015 | 0.94588 | 95.2662 | 0.014188 | 0.014893
CIP-52 | MC-4 | CIP |  |  | 0.229 | 0.89725 | 93.4789 | 0.20547 | 0.2198
CIP-53 | MC-4 | CIP |  |  | 0.073 | 0.89725 | 93.4789 | 0.065499 | 0.070068
CIP-54 | MC-4 | CIP |  |  | 0.031 | 0.89725 | 93.4789 | 0.027815 | 0.029755
CIP-55 | MC-4 | CIP |  |  | 0.047 | 0.89725 | 93.4789 | 0.042171 | 0.045113
CIP-56 | MC-4 | CIP |  |  | 0.106 | 0.89725 | 93.4789 | 0.095108 | 0.10174
CIP-57 | MC-4 | CIP |  |  | 0.064 | 0.89725 | 93.4789 | 0.057424 | 0.06143
L-204 | MC-4 | L | Tubing Leak, Pneumatic Separator, 11-H |  | 0.054 | 0.89725 | 93.4789 | 0.048452 | 0.051831
L-205 | MC-4 | L | Fitting Leak, Separator 11-H |  | 0.104 | 0.89725 | 93.4789 | 0.093314 | 0.099824
L-206 | MC-4 | L | Tubing Fitting, Separator 14H |  | 0.085 | 0.89725 | 93.4789 | 0.076266 | 0.081587
L-207 | MC-4 | L | Tubing Leak, Separator 5H |  | 0.044 | 0.89725 | 93.4789 | 0.039479 | 0.042233
L-208 | MC-4 | L | Tubing Fitting, Separator 8H |  | 0.065 | 0.89725 | 93.4789 | 0.058321 | 0.06239
L-209 | MC-4 | L | Tubing Fitting, Separator 4H |  | 0.135 | 0.89725 | 93.4789 | 0.12113 | 0.12958
L-210 | MC-4 | L | Tubing Fitting, Separator 3H |  | 0.007 | 0.89725 | 93.4789 | 0.0062807 | 0.0067189
L-211 | MC-4 | L | Tubing Fitting, Separator 1H |  | 0.001 | 0.89725 | 93.4789 | 0.00089725 | 0.00095984
PC-278 | MC-4 | PC |  | low | 0.032 | 0.89725 | 93.4789 | 0.028712 | 0.030715
PC-279 | MC-4 | PC |  | low | 0.061 | 0.89725 | 93.4789 | 0.054732 | 0.05855
PC-280 | MC-4 | PC |  | low | 0.057 | 0.89725 | 93.4789 | 0.051143 | 0.054711
T-61 | MC-4 | T |  |  | 0.174 | 0.89725 | 93.4789 | 0.15612 | 0.16701
T-62 | MC-4 | T |  |  | 0.064 | 0.89725 | 93.4789 | 0.057424 | 0.06143
T-63 | MC-4 | T |  |  | 0.053 | 0.89725 | 93.4789 | 0.047554 | 0.050872
T-64 | MC-4 | T |  |  | 0.034 | 0.89725 | 93.4789 | 0.030507 | 0.032635
T-65 | MC-4 | T |  |  | 0.109 | 0.89725 | 93.4789 | 0.0978 | 0.10462
L-212 | MC-5 | L | Fitting on Well Head |  | 0.216 | 0.57609 | 74.2336 | 0.12444 | 0.16763
L-213 | MC-5 | L | line at base of compressor 53312 |  | 0.225 | 0.57609 | 74.2336 | 0.12962 | 0.17461
L-214 | MC-5 | L | line at base of compressor 53313 |  | 0.13 | 0.57609 | 74.2336 | 0.074892 | 0.10089
PC-281 | MC-5 | PC |  | int | 0.063 | 0.57609 | 74.2336 | 0.036294 | 0.048891
PC-282 | MC-5 | PC |  | int | 0.128 | 0.57609 | 74.2336 | 0.07374 | 0.099334
T-66 | MC-5 | T |  |  | 0.355 | 0.57609 | 74.2336 | 0.20451 | 0.2755
L-215 | MC-6 | L | vertical vent on separator a009522-5 |  | 0 | 0.61516 | 76.8945 | 0 | 0
T-67 | MC-6 | T |  |  | 0 | 0.61516 | 76.8945 | 0 | 0
T-68 | MC-6 | T |  |  | 0 | 0.61516 | 76.8945 | 0 | 0
CIP-58 | MC-7 | CIP |  |  | 0.038 | 0.96058 | 95.8735 | 0.036502 | 0.038073
PC-283 | MC-7 | PC |  | low | 0.089 | 0.96058 | 95.8735 | 0.085492 | 0.089171
CIP-59 | MC-8 | CIP |  |  | 0.042 | 0.95173 | 95.5731 | 0.039973 | 0.041824
CIP-60 | MC-8 | CIP |  |  | 0.048 | 0.95173 | 95.5731 | 0.045683 | 0.047799
CIP-61 | MC-8 | CIP |  |  | 0.068 | 0.95173 | 95.5731 | 0.064718 | 0.067715
CIP-62 | MC-8 | CIP |  |  | 0.028 | 0.95173 | 95.5731 | 0.026648 | 0.027883
L-216 | MC-8 | L | Pressure Regulator, Well Head B1H |  | 0.038 | 0.95173 | 95.5731 | 0.036166 | 0.037841
L-217 | MC-8 | L | Pressure Regulator, Well Head B3H |  | 0.043 | 0.95173 | 95.5731 | 0.040924 | 0.04282
PC-284 | MC-8 | PC |  | low | 0.133 | 0.95173 | 95.5731 | 0.12658 | 0.13244
PC-285 | MC-8 | PC |  | low | 0.354 | 0.95173 | 95.5731 | 0.33691 | 0.35252
PC-286 | MC-8 | PC |  | low | 0 | 0.95173 | 95.5731 | 0 | 0
L-218 | MC-9 | L | Solenoid relief SS tube, Separator 8 |  | 0.356 | 0.94165 | 95.3082 | 0.33523 | 0.35173
L-219 | MC-9 | L | Solenoid relief SS tube, Separator 7 |  | 0 | 0.94165 | 95.3082 | 0 | 0
PC-287 | MC-9 | PC |  | int | 0.379 | 0.94165 | 95.3082 | 0.35689 | 0.37445
PC-288 | MC-9 | PC |  | int | 0.048 | 0.94165 | 95.3082 | 0.045199 | 0.047424
PC-289 | MC-9 | PC |  | int | 0.532 | 0.94165 | 95.3082 | 0.50096 | 0.52562
PC-290 | MC-9 | PC |  | int | 0.092 | 0.94165 | 95.3082 | 0.086632 | 0.090896
CIP-23 | MC-10 | CIP |  |  | 0.008 | 0.95221 | 95.721 | 0.0076177 | 0.0079582
CIP-24 | MC-10 | CIP |  |  | 0.017 | 0.95221 | 95.721 | 0.016188 | 0.016911
CIP-25 | MC-10 | CIP |  |  | 0.021 | 0.95221 | 95.721 | 0.019996 | 0.02089
PC-240 | MC-10 | PC |  | low | 0.039 | 0.95221 | 95.721 | 0.037136 | 0.038796
PC-241 | MC-10 | PC |  | low | 0.04 | 0.95221 | 95.721 | 0.038088 | 0.039791
PC-242 | MC-10 | PC |  | low | 0.062 | 0.95221 | 95.721 | 0.059037 | 0.061676
T-34 | MC-10 | T |  |  | 0.045 | 0.95221 | 95.721 | 0.042849 | 0.044765
CIP-26 | MC-11 | CIP |  |  | 0.016 | 0.9537 | 95.4525 | 0.015259 | 0.015986
CIP-27 | MC-11 | CIP |  |  | 0.026 | 0.9537 | 95.4525 | 0.024796 | 0.025978
CIP-28 | MC-11 | CIP |  |  | 0.025 | 0.9537 | 95.4525 | 0.023843 | 0.024978
CIP-29 | MC-11 | CIP |  |  | 0.16 | 0.9537 | 95.4525 | 0.15259 | 0.15986
CIP-30 | MC-11 | CIP |  |  | 0.029 | 0.9537 | 95.4525 | 0.027657 | 0.028975
L-173 | MC-11 | L | Emergency shutoff on separator A11H |  | 1.019 | 0.9537 | 95.4525 | 0.97182 | 1.0181
PC-243 | MC-11 | PC |  | low | 0.146 | 0.9537 | 95.4525 | 0.13924 | 0.14587
PC-244 | MC-11 | PC |  | low | 0.182 | 0.9537 | 95.4525 | 0.17357 | 0.18184
PC-245 | MC-11 | PC |  | low | 0.02 | 0.9537 | 95.4525 | 0.019074 | 0.019983
T-35 | MC-11 | T |  |  | 0.006 | 0.9537 | 95.4525 | 0.0057222 | 0.0059948
T-36 | MC-11 | T |  |  | 0.203 | 0.9537 | 95.4525 | 0.1936 | 0.20282
L-174 | MC-12 | L | Fitting on separator IL-953-0301 |  | 0.013 | 0.52355 | 71.8127 | 0.0068061 | 0.0094776
PC-246 | MC-13 | PC |  | int | 1.922 | 0.94802 | 95.907 | 1.8221 | 1.8999
L-175 | MC-14 | L | connection to sight gauge on separator |  | 0 | 0.62273 | 78.0744 | 0 | 0
L-176 | MC-14 | L | compressor regulator #1 |  | 0 | 0.62273 | 78.0744 | 0 | 0
L-177 | MC-14 | L | compressor regulator #2 |  | 0.02 | 0.62273 | 78.0744 | 0.012455 | 0.015952
PC-247 | MC-14 | PC |  | int | 0.054 | 0.62273 | 78.0744 | 0.033627 | 0.043071
PC-248 | MC-14 | PC |  | int | 0.104 | 0.62273 | 78.0744 | 0.064764 | 0.082952
PC-249 | MC-14 | PC |  | int | 0.362 | 0.62273 | 78.0744 | 0.22543 | 0.28874
T-37 | MC-14 | T |  |  | 0.341 | 0.62273 | 78.0744 | 0.21235 | 0.27199
CIP-31 | MC-15 | CIP |  |  | 0.008 | 0.81903 | 89.764 | 0.0065522 | 0.0072994
L-178 | MC-15 | L | nut on pipeline valve |  | 0.006 | 0.81903 | 89.764 | 0.0049142 | 0.0054746
PC-250 | MC-15 | PC |  |  | 0.048 | 0.81903 | 89.764 | 0.039313 | 0.043796
PC-251 | MC-15 | PC |  |  | 0.142 | 0.81903 | 89.764 | 0.1163 | 0.12956
T-38 | MC-15 | T |  |  | 0.052 | 0.81903 | 89.764 | 0.04259 | 0.047446
T-39 | MC-15 | T |  |  | 0.242 | 0.81903 | 89.764 | 0.19821 | 0.22081
L-179 | MC-16 | L | Union on 3/8 line at Well Head |  | 0.052 | 0.63671 | 79.322 | 0.033109 | 0.04174
L-180 | MC-16 | L | Upper Valve, Vertical Separator Sight Glass |  | 0.062 | 0.63671 | 79.322 | 0.039476 | 0.049767
L-181 | MC-16 | L | Lower Valve, Vertical Separator Sight Glass |  | 0.009 | 0.63671 | 79.322 | 0.0057304 | 0.0072242
L-182 | MC-16 | L | Fitting in Horizontal Scrubber, 1H |  | 0.013 | 0.63671 | 79.322 | 0.0082772 | 0.010435
L-183 | MC-16 | L | Drain Tube into compressor sump. 1445 |  | 0.286 | 0.63671 | 79.322 | 0.1821 | 0.22957
L-184 | MC-16 | L | Purge Valve (?) on compressor 1445 |  | 0.107 | 0.63671 | 79.322 | 0.068128 | 0.085888
PC-252 | MC-16 | PC |  | int | 0.189 | 0.63671 | 79.322 | 0.12034 | 0.15171
PC-253 | MC-16 | PC |  | int | 0.301 | 0.63671 | 79.322 | 0.19165 | 0.24161
PC-254 | MC-16 | PC |  | int | 0.261 | 0.63671 | 79.322 | 0.16618 | 0.2095
PC-255 | MC-16 | PC |  | int | 0.204 | 0.63671 | 79.322 | 0.12989 | 0.16375
PC-256 | MC-16 | PC |  | int | 0.134 | 0.63671 | 79.322 | 0.085319 | 0.10756
PC-257 | MC-16 | PC |  | int | 0.017 | 0.63671 | 79.322 | 0.010824 | 0.013646
T-40 | MC-16 | T |  |  | 0.011 | 0.63671 | 79.322 | 0.0070038 | 0.0088296
T-41 | MC-16 | T |  |  | 0.335 | 0.63671 | 79.322 | 0.2133 | 0.2689
T-42 | MC-16 | T |  |  | 0.035 | 0.63671 | 79.322 | 0.022285 | 0.028094
T-43 | MC-16 | T |  |  | 0.136 | 0.63671 | 79.322 | 0.086593 | 0.10917
T-44 | MC-16 | T |  |  | 0.179 | 0.63671 | 79.322 | 0.11397 | 0.14368
CIP-32 | MC-17 | CIP |  |  | 0.039 | 0.95173 | 95.5731 | 0.037117 | 0.038837
CIP-33 | MC-17 | CIP |  |  | 0.055 | 0.95173 | 95.5731 | 0.052345 | 0.05477
CIP-34 | MC-17 | CIP |  |  | 0.035 | 0.95173 | 95.5731 | 0.033311 | 0.034853
CIP-35 | MC-17 | CIP |  |  | 0.034 | 0.95173 | 95.5731 | 0.032359 | 0.033858
CIP-36 | MC-17 | CIP |  |  | 0.045 | 0.95173 | 95.5731 | 0.042828 | 0.044812
L-185 | MC-17 | L | Plunger Activator, Well Head C3H |  | 0.089 | 0.95173 | 95.5731 | 0.084704 | 0.088627
L-186 | MC-17 | L | pressure regulator, separator C3H |  | 0.022 | 0.95173 | 95.5731 | 0.020938 | 0.021908
L-187 | MC-17 | L | Connector on dump valve, separator C5H |  | 0.027 | 0.95173 | 95.5731 | 0.025697 | 0.026887
PC-258 | MC-17 | PC |  | low | 0.007 | 0.95173 | 95.5731 | 0.0066621 | 0.0069707
PC-259 | MC-17 | PC |  | low | 0.762 | 0.95173 | 95.5731 | 0.72522 | 0.75881
T-45 | MC-17 | T |  |  | 0.132 | 0.95173 | 95.5731 | 0.12563 | 0.13145
T-46 | MC-17 | T |  |  | 0.767 | 0.95173 | 95.5731 | 0.72998 | 0.76379
T-47 | MC-17 | T |  |  | 0.857 | 0.95173 | 95.5731 | 0.81563 | 0.85341
T-48 | MC-17 | T |  |  | 0.087 | 0.95173 | 95.5731 | 0.082801 | 0.086636
T-49 | MC-17 | T |  |  | 0.727 | 0.95173 | 95.5731 | 0.69191 | 0.72396
CIP-37 | MC-18 | CIP |  |  | 0.039 | 0.94446 | 95.6023 | 0.036834 | 0.038528
CIP-38 | MC-18 | CIP |  |  | 0.039 | 0.94446 | 95.6023 | 0.036834 | 0.038528
CIP-39 | MC-19 | CIP |  |  | 0.039 | 0.94187 | 95.229 | 0.036733 | 0.038573
CIP-40 | MC-19 | CIP |  |  | 0.061 | 0.94187 | 95.229 | 0.057454 | 0.060333
CIP-41 | MC-19 | CIP |  |  | 0.058 | 0.94187 | 95.229 | 0.054628 | 0.057365
CIP-42 | MC-19 | CIP |  |  | 0.149 | 0.94187 | 95.229 | 0.14034 | 0.14737
CIP-43 | MC-19 | CIP |  |  | 0.048 | 0.94187 | 95.229 | 0.04521 | 0.047475
L-188 | MC-19 | L | Pressure Relief on A1H Well Head |  | 0 | 0.94187 | 95.229 | 0 | 0
PC-260 | MC-19 | PC |  | low | 0.391 | 0.94187 | 95.229 | 0.36827 | 0.38672
PC-261 | MC-19 | PC |  | low | 0.032 | 0.94187 | 95.229 | 0.03014 | 0.03165
L-190 | MC-20 | L | valve near site glass, separator 3H |  | 0 | 0.61416 | 77.1899 | 0 | 0
L-191 | MC-20 | L | pressure regulator between separators 2H and 3H |  | 0.133 | 0.61416 | 77.1899 | 0.081683 | 0.10582
L-192 | MC-20 | L | Hole in compressor plate, compressor #2 |  | 0.17 | 0.61416 | 77.1899 | 0.10441 | 0.13526
L-193 | MC-20 | L | Hole in compressor plate, compressor #3 |  | 0.172 | 0.61416 | 77.1899 | 0.10564 | 0.13685
PC-262 | MC-20 | PC |  | int | 0.312 | 0.61416 | 77.1899 | 0.19162 | 0.24824
PC-263 | MC-20 | PC |  | int | 0.117 | 0.61416 | 77.1899 | 0.071857 | 0.093091
PC-264 | MC-20 | PC |  | int | 0.021 | 0.61416 | 77.1899 | 0.012897 | 0.016709
PC-265 | MC-20 | PC |  | int | 0.26 | 0.61416 | 77.1899 | 0.15968 | 0.20687
T-50 | MC-20 | T |  |  | 0.127 | 0.61416 | 77.1899 | 0.077998 | 0.10105
L-194 | MC-21 | L | Back pressure regulator inlet on 2H horizontal separator |  | 0.01 | 0.63382 | 80.247 | 0.0063382 | 0.0078984
L-195 | MC-21 | L | field purge vent, compressor 11-1498 |  | 0.114 | 0.63382 | 80.247 | 0.072255 | 0.090041
L-196 | MC-21 | L | field purge vent, compressor 11-1497 |  | 0.22 | 0.63382 | 80.247 | 0.13944 | 0.17376
L-197 | MC-21 | L | field purge vent, compressor 11-1499 |  | 0.158 | 0.63382 | 80.247 | 0.10014 | 0.12479
L-198 | MC-21 | L | purge tank top, compressor 11-1499 |  | 0.153 | 0.63382 | 80.247 | 0.096974 | 0.12084
PC-266 | MC-21 | PC |  | int | 0.029 | 0.63382 | 80.247 | 0.018381 | 0.022905
PC-267 | MC-21 | PC |  | int | 0.018 | 0.63382 | 80.247 | 0.011409 | 0.014217
PC-268 | MC-21 | PC |  | int | 0.076 | 0.63382 | 80.247 | 0.04817 | 0.060028
PC-269 | MC-21 | PC |  | int | 0 | 0.63382 | 80.247 | 0 | 0
PC-270 | MC-21 | PC |  | int | 0.066 | 0.63382 | 80.247 | 0.041832 | 0.052129
T-51 | MC-21 | T |  |  | 0.028 | 0.63382 | 80.247 | 0.017747 | 0.022115
T-52 | MC-21 | T |  |  | 0.129 | 0.63382 | 80.247 | 0.081763 | 0.10189
T-53 | MC-21 | T |  |  | 0.317 | 0.63382 | 80.247 | 0.20092 | 0.25038
CIP-44 | MC-22 | CIP |  |  | 0.13 | 0.94993 | 95.6419 | 0.12349 | 0.12912
CIP-45 | MC-22 | CIP |  |  | 0.017 | 0.94993 | 95.6419 | 0.016149 | 0.016885
CIP-46 | MC-22 | CIP |  |  | 0.007 | 0.94993 | 95.6419 | 0.0066495 | 0.0069525
L-199 | MC-22 | L | regulator for valve on plunger lift |  | 0.128 | 0.94993 | 95.6419 | 0.12159 | 0.12713
L-200 | MC-22 | L | regulator for pneumatic control on the separator for Lowery 1H |  | 0.07 | 0.94993 | 95.6419 | 0.066495 | 0.069525
PC-271 | MC-22 | PC |  | low | 0.93 | 0.94993 | 95.6419 | 0.88343 | 0.92369
T-54 | MC-22 | T |  |  | 0.029 | 0.94993 | 95.6419 | 0.027548 | 0.028803
T-55 | MC-22 | T |  |  | 0 | 0.94993 | 95.6419 | 0 | 0
PC-272 | MC-23 | PC |  | low | 0.052 | 0.95797 | 95.8707 | 0.049814 | 0.05196
PC-273 | MC-23 | PC |  | low | 0.033 | 0.95797 | 95.8707 | 0.031613 | 0.032975
PC-274 | MC-23 | PC |  | low | 0.017 | 0.95797 | 95.8707 | 0.016285 | 0.016987
PC-275 | MC-23 | PC |  | low | 0.003 | 0.95797 | 95.8707 | 0.0028739 | 0.0029977
PC-276 | MC-23 | PC |  | low | 0.036 | 0.95797 | 95.8707 | 0.034487 | 0.035972
T-56 | MC-23 | T |  |  | 0.241 | 0.95797 | 95.8707 | 0.23087 | 0.24081
T-57 | MC-24 | T |  |  | 0 | 0.94588 | 95.2662 | 0 | 0
CIP-47 | MC-25 | CIP |  |  | 0.075 | 0.95735 | 95.8211 | 0.071801 | 0.074933
CIP-48 | MC-25 | CIP |  |  | 0.024 | 0.95735 | 95.8211 | 0.022976 | 0.023978
CIP-49 | MC-25 | CIP |  |  | 0.041 | 0.95735 | 95.8211 | 0.039251 | 0.040963
CIP-50 | MC-25 | CIP |  |  | 0.04 | 0.95735 | 95.8211 | 0.038294 | 0.039964
L-201 | MC-25 | L | Gas regulator inlet of compressor to sales |  | 0.11 | 0.95735 | 95.8211 | 0.10531 | 0.1099
PC-277 | MC-25 | PC |  | low | 0.026 | 0.95735 | 95.8211 | 0.024891 | 0.025977
T-58 | MC-25 | T |  |  | 0.861 | 0.95735 | 95.8211 | 0.82428 | 0.86023
T-59 | MC-25 | T |  |  | 1.41 | 0.95735 | 95.8211 | 1.3499 | 1.4087
CIP-51 | MC-26 | CIP |  |  | 0.015 | 0.94766 | 95.5084 | 0.014215 | 0.014883
L-220 | RM-1 | L | Thermostat |  | 0.138 | 0.56437 | 76.427 | 0.077883 | 0.10191
L-221 | RM-1 | L | Piping, union into flare |  | 0 | 0.56437 | 76.427 | 0 | 0
L-222 | RM-1 | L | Vent Hole on well head control box |  | 0.017 | 0.56437 | 76.427 | 0.0095943 | 0.012554
T-69 | RM-1 | T |  |  | 0.183 | 0.56437 | 76.427 | 0.10328 | 0.13514
T-70 | RM-1 | T |  |  | 0.058 | 0.56437 | 76.427 | 0.032733 | 0.04283
T-71 | RM-1 | T |  |  | 0.244 | 0.56437 | 76.427 | 0.13771 | 0.18018
T-72 | RM-1 | T |  |  | 0.022 | 0.56437 | 76.427 | 0.012416 | 0.016246
L-247 | RM-2 | L | Gas Regulator weep hole, separator test 2 |  | 0.009 | 0.52749 | 74.5435 | 0.0047474 | 0.0063686
L-248 | RM-2 | L | Separator Test 2, compression fitting |  | 0.004 | 0.52749 | 74.5435 | 0.00211 | 0.0028305
L-249 | RM-2 | L | Separator Test 1, NPT t-fitting, top and bottom |  | 0.034 | 0.52749 | 74.5435 | 0.017935 | 0.024059
L-250 | RM-2 | L | Wellhead C1, pressure fitting below Rosemount |  | 0.008 | 0.52749 | 74.5435 | 0.0042199 | 0.005661
PC-301 | RM-2 | PC |  |  | 0.005 | 0.52749 | 74.5435 | 0.0026374 | 0.0035381
T-115 | RM-2 | T |  |  | 0.029 | 0.52749 | 74.5435 | 0.015297 | 0.020521
T-116 | RM-2 | T |  |  | 0.008 | 0.52749 | 74.5435 | 0.0042199 | 0.005661
L-251 | RM-3 | L | Thermostat, Separator E1 |  | 0.003 | 0.53748 | 74.929 | 0.0016124 | 0.002152
L-252 | RM-3 | L | Thermostat, Separator V601 E2 |  | 0.001 | 0.53748 | 74.929 | 0.00053748 | 0.00071732
L-253 | RM-3 | L | Thermostat, Separator V602 E2 |  | 0.005 | 0.53748 | 74.929 | 0.0026874 | 0.0035866
PC-302 | RM-3 | PC |  |  | 0.033 | 0.53748 | 74.929 | 0.017737 | 0.023672
T-117 | RM-3 | T |  |  | 0.212 | 0.53748 | 74.929 | 0.11395 | 0.15207
L-254 | RM-4 | L | Separator 2546, temperature controller, horizontal |  | 0.005 | 0.55377 | 76.1888 | 0.0027688 | 0.0036342
L-255 | RM-4 | L | Separator 2546, temperature controller, vertical |  | 0.004 | 0.55377 | 76.1888 | 0.0022151 | 0.0029074
L-256 | RM-4 | L | Grant 2-8-11, bottom of knockout pot |  | 0.009 | 0.55377 | 76.1888 | 0.0049839 | 0.0065416
PC-303 | RM-4 | PC |  |  | 0.049 | 0.55377 | 76.1888 | 0.027135 | 0.035615
L-257 | RM-5 | L | Wellhead 11-7, bottom of knockout |  | 0.063 | 0.52749 | 74.5435 | 0.033232 | 0.044581
L-258 | RM-5 | L | Well Head 22-7, at Rosemount |  | 0.008 | 0.52749 | 74.5435 | 0.0042199 | 0.005661
L-259 | RM-5 | L | Well head 13-7, blue wheel valve |  | 0.277 | 0.52749 | 74.5435 | 0.14611 | 0.19601
L-260 | RM-5 | L | Well head 13-7, Asco red hat |  | 0.104 | 0.52749 | 74.5435 | 0.054859 | 0.073593
L-261 | RM-5 | L | Well head 13-7, weep hole at knockout |  | 0.12 | 0.52749 | 74.5435 | 0.063299 | 0.084915
L-262 | RM-5 | L | Well head 23-7, Swagelok elbow before knockout |  | 0.008 | 0.52749 | 74.5435 | 0.0042199 | 0.005661
L-263 | RM-6 | L | Knockout pot, top of regulator, Well head |  | 0.009 | 0.52749 | 74.5435 | 0.0047474 | 0.0063686
L-264 | RM-6 | L | Knockout pot, bottom of regulator, Well Head |  | 0.005 | 0.52749 | 74.5435 | 0.0026374 | 0.0035381
L-265 | RM-6 | L | Separator, 1/2 union |  | 0.064 | 0.52749 | 74.5435 | 0.033759 | 0.045288
L-266 | RM-6 | L | Separator, far right flange, side of thermostat |  | 0.028 | 0.52749 | 74.5435 | 0.01477 | 0.019814
L-267 | RM-6 | L | Separator, top flange at end |  | 0.203 | 0.52749 | 74.5435 | 0.10708 | 0.14365
L-268 | RM-6 | L | Separator, water flange, top fitting |  | 0.018 | 0.52749 | 74.5435 | 0.0094948 | 0.012737
L-269 | RM-6 | L | Kimray Valve, 3/8 line, south side |  | 0.071 | 0.52749 | 74.5435 | 0.037452 | 0.050242
L-270 | RM-6 | L | Separator, inside cabinet, south side, upper fitting |  | 0.02 | 0.52749 | 74.5435 | 0.01055 | 0.014153
L-271 | RM-6 | L | Separator, inside cabinet, south side, lower fitting |  | 0.042 | 0.52749 | 74.5435 | 0.022155 | 0.02972
L-272 | RM-7 | L | Thermostat controller, separator 2 |  | 0.036 | 0.6541 | 81.889 | 0.023548 | 0.028756
T-118 | RM-7 | T |  |  | 0.063 | 0.6541 | 81.889 | 0.041208 | 0.050322
T-119 | RM-7 | T |  |  | 0.088 | 0.6541 | 81.889 | 0.057561 | 0.070291
T-120 | RM-7 | T |  |  | 0.235 | 0.6541 | 81.889 | 0.15371 | 0.18771
L-273 | RM-8 | L | Union on water side of separator 2, near valve handle |  | 0.021 | 0.52749 | 74.5435 | 0.011077 | 0.01486
L-274 | RM-8 | L | Exhaust on Pneumatic Valve, #3 separator |  | 0.156 | 0.52749 | 74.5435 | 0.082288 | 0.11039
L-275 | RM-8 | L | Union on water side of separator 3, near valve handle |  | 0.013 | 0.52749 | 74.5435 | 0.0068574 | 0.0091992
L-276 | RM-8 | L | Valve controller on water side, separator 3 |  | 0.005 | 0.52749 | 74.5435 | 0.0026374 | 0.0035381
PC-304 | RM-8 | PC |  |  | 0 | 0.52749 | 74.5435 | 0 | 0
T-121 | RM-8 | T |  |  | 0.011 | 0.52749 | 74.5435 | 0.0058024 | 0.0077839
T-122 | RM-8 | T |  |  | 0.025 | 0.52749 | 74.5435 | 0.013187 | 0.017691
L-277 | RM-9 | L | Regulator, separator 2210 |  | 0.01 | 0.52749 | 74.5435 | 0.0052749 | 0.0070763
L-278 | RM-9 | L | Swagelok fitting to box, separator 25606 |  | 0.02 | 0.52749 | 74.5435 | 0.01055 | 0.014153
PC-305 | RM-9 | PC |  |  | 0.003 | 0.52749 | 74.5435 | 0.0015825 | 0.0021229
T-123 | RM-9 | T |  |  | 0 | 0.52749 | 74.5435 | 0 | 0
T-124 | RM-9 | T |  |  | 0 | 0.52749 | 74.5435 | 0 | 0
L-223 | RM-10 | L | Flange 33 Separator, Kimray Thermostat |  | 0.006 | 0.52749 | 74.5435 | 0.0031649 | 0.0042458
PC-291 | RM-10 | PC |  |  | 0.039 | 0.52749 | 74.5435 | 0.020572 | 0.027597
L-224 | RM-11 | L | Compressor Cylinder Head |  | 0 | 0.54687 | 74.933 | 0 | 0
L-225 | RM-11 | L | API Separator, Regulator in Control shack |  | 0.002 | 0.54687 | 74.933 | 0.0010937 | 0.0014596
L-226 | RM-11 | L | API Separator, Regulator in Control shack |  | 0.007 | 0.54687 | 74.933 | 0.0038281 | 0.0051087
L-227 | RM-11 | L | API Separator, Regulator outside control shack |  | 0 | 0.54687 | 74.933 | 0 | 0
PC-292 | RM-11 | PC |  | low | 0 | 0.54687 | 74.933 | 0 | 0
T-73 | RM-11 | T |  |  | 0.131 | 0.54687 | 74.933 | 0.07164 | 0.095605
T-74 | RM-11 | T |  |  | 0.027 | 0.54687 | 74.933 | 0.014765 | 0.019705
T-75 | RM-11 | T |  |  | 0.054 | 0.54687 | 74.933 | 0.029531 | 0.03941
T-76 | RM-11 | T |  |  | 0.286 | 0.54687 | 74.933 | 0.1564 | 0.20873
T-77 | RM-11 | T |  |  | 0.345 | 0.54687 | 74.933 | 0.18867 | 0.25179
T-78 | RM-11 | T |  |  | 0.061 | 0.54687 | 74.933 | 0.033359 | 0.044519
T-79 | RM-11 | T |  |  | 0.022 | 0.54687 | 74.933 | 0.012031 | 0.016056
T-80 | RM-11 | T |  |  | 0.032 | 0.54687 | 74.933 | 0.0175 | 0.023354
L-228 | RM-12 | L | 2237 Separator, temperature dial controller |  | 0 | 0.52749 | 74.5435 | 0 | 0
L-229 | RM-12 | L | Neighbors 1, wellmaster 300 box, Electrical connection |  | 0.036 | 0.52749 | 74.5435 | 0.01899 | 0.025475
L-230 | RM-12 | L | Neighbors 13-12, red pneumatic valve, at missing bolt |  | 0 | 0.52749 | 74.5435 | 0 | 0
T-81 | RM-12 | T |  |  | 0 | 0.52749 | 74.5435 | 0 | 0
L-231 | RM-13 | L | Separator 37-25, union on shut-off valve |  | 0.003 | 0.55953 | 75.051 | 0.0016786 | 0.0022366
L-232 | RM-14 | L | Miller 12-17, outside horizontal tubing at reducing union |  | 0.064 | 0.52749 | 74.5435 | 0.033759 | 0.045288
L-233 | RM-14 | L | Miller 12-17, elbow fitting as tubing exits shelter |  | 0.007 | 0.52749 | 74.5435 | 0.0036924 | 0.0049534
L-234 | RM-14 | L | Miller 12-17, top of pneumatic valve at weep hole |  | 0.006 | 0.52749 | 74.5435 | 0.0031649 | 0.0042458
L-235 | RM-14 | L | Miller 12-17, pressure gauge |  | 0 | 0.52749 | 74.5435 | 0 | 0
L-236 | RM-14 | L | Wandell, pneumatic valve weephole |  | 0.055 | 0.52749 | 74.5435 | 0.029012 | 0.038919
T-82 | RM-14 | T |  |  | 0.006 | 0.52749 | 74.5435 | 0.0031649 | 0.0042458
T-83 | RM-14 | T |  |  | 0.272 | 0.52749 | 74.5435 | 0.14348 | 0.19247
T-84 | RM-14 | T |  |  | 0.062 | 0.52749 | 74.5435 | 0.032704 | 0.043873
T-85 | RM-14 | T |  |  | 0.177 | 0.52749 | 74.5435 | 0.093366 | 0.12525
T-86 | RM-14 | T |  |  | 0.148 | 0.52749 | 74.5435 | 0.078069 | 0.10473
T-87 | RM-15 | T |  |  | 0 | 0.47414 | 70.258 | 0 | 0
T-88 | RM-15 | T |  |  | 0 | 0.47414 | 70.258 | 0 | 0
L-237 | RM-16 | L | Union at back of control box, separator 3 |  | 0.03 | 0.52749 | 74.5435 | 0.015825 | 0.021229
PC-293 | RM-16 | PC |  |  | 0.005 | 0.52749 | 74.5435 | 0.0026374 | 0.0035381
PC-294 | RM-16 | PC |  |  | 0.005 | 0.52749 | 74.5435 | 0.0026374 | 0.0035381
T-89 | RM-16 | T |  |  | 0.135 | 0.52749 | 74.5435 | 0.071211 | 0.09553
T-90 | RM-16 | T |  |  | 0.233 | 0.52749 | 74.5435 | 0.12291 | 0.16488
T-91 | RM-16 | T |  |  | 0.191 | 0.52749 | 74.5435 | 0.10075 | 0.13516
L-238 | RM-17 | L | Crankcase Vent, Compressor 2 |  | 0.197 | 0.49158 | 71.183 | 0.096841 | 0.13605
L-239 | RM-17 | L | Crankcase Vent, Compressor 3 |  | 0.204 | 0.49158 | 71.183 | 0.10028 | 0.14088
L-240 | RM-17 | L | Fitting behind valve diaphragm, Compressor 3 |  | 0.056 | 0.49158 | 71.183 | 0.027528 | 0.038673
L-241 | RM-17 | L | Solenoid valve on Separator 13N-13 |  | 0.006 | 0.49158 | 71.183 | 0.0029495 | 0.0041435
L-242 | RM-17 | L | Shut-off Valve, Separator 13N-13 |  | 0 | 0.49158 | 71.183 | 0 | 0
PC-295 | RM-17 | PC |  | low | 0.251 | 0.49158 | 71.183 | 0.12339 | 0.17334
PC-296 | RM-17 | PC |  | low | 0.019 | 0.49158 | 71.183 | 0.00934 | 0.013121
PC-297 | RM-17 | PC |  | low | 0.023 | 0.49158 | 71.183 | 0.011306 | 0.015883
T-100 | RM-17 | T |  |  | 0.009 | 0.49158 | 71.183 | 0.0044242 | 0.0062153
T-101 | RM-17 | T |  |  | 0.179 | 0.49158 | 71.183 | 0.087993 | 0.12361
T-102 | RM-17 | T |  |  | 0.186 | 0.49158 | 71.183 | 0.091434 | 0.12845
T-103 | RM-17 | T |  |  | 0.096 | 0.49158 | 71.183 | 0.047192 | 0.066296
T-104 | RM-17 | T |  |  | 0.012 | 0.49158 | 71.183 | 0.005899 | 0.008287
T-105 | RM-17 | T |  |  | 0.102 | 0.49158 | 71.183 | 0.050141 | 0.07044
T-106 | RM-17 | T |  |  | 0.175 | 0.49158 | 71.183 | 0.086026 | 0.12085
T-107 | RM-17 | T |  |  | 0.024 | 0.49158 | 71.183 | 0.011798 | 0.016574
T-108 | RM-17 | T |  |  | 0.009 | 0.49158 | 71.183 | 0.0044242 | 0.0062153
T-109 | RM-17 | T |  |  | 0 | 0.49158 | 71.183 | 0 | 0
T-110 | RM-17 | T |  |  | 0 | 0.49158 | 71.183 | 0 | 0
T-111 | RM-17 | T |  |  | 0.004 | 0.49158 | 71.183 | 0.0019663 | 0.0027623
T-92 | RM-17 | T |  |  | 0.026 | 0.49158 | 71.183 | 0.012781 | 0.017955
T-93 | RM-17 | T |  |  | 0.034 | 0.49158 | 71.183 | 0.016714 | 0.02348
T-94 | RM-17 | T |  |  | 0.062 | 0.49158 | 71.183 | 0.030478 | 0.042816
T-95 | RM-17 | T |  |  | 0.272 | 0.49158 | 71.183 | 0.13371 | 0.18784
T-96 | RM-17 | T |  |  | 0.089 | 0.49158 | 71.183 | 0.043751 | 0.061462
T-97 | RM-17 | T |  |  | 0.067 | 0.49158 | 71.183 | 0.032936 | 0.046269
T-98 | RM-17 | T |  |  | 0.031 | 0.49158 | 71.183 | 0.015239 | 0.021408
T-99 | RM-17 | T |  |  | 0.09 | 0.49158 | 71.183 | 0.044242 | 0.062153
PC-298 | RM-18 | PC |  |  | 0.012 | 0.52749 | 74.5435 | 0.0063299 | 0.0084915
T-112 | RM-18 | T |  |  | 0.029 | 0.52749 | 74.5435 | 0.015297 | 0.020521
L-243 | RM-19 | L | Kugel 1-18, weephole on red pneumatic valve |  | 0 | 0.55377 | 76.1888 | 0 | 0
L-244 | RM-19 | L | Separator, Kugel 1-18, pressure gauge at low pressure |  | 0.013 | 0.55377 | 76.1888 | 0.007199 | 0.0094489
L-245 | RM-19 | L | Separator Wandell 24-7 bulk, left side lower pressure regulator |  | 0.001 | 0.55377 | 76.1888 | 0.00055377 | 0.00072684
L-246 | RM-19 | L | Separator Wandell 34-7, left pneumatic valve |  | 0.405 | 0.55377 | 76.1888 | 0.22428 | 0.29437
PC-299 | RM-19 | PC |  |  | 0.001 | 0.55377 | 76.1888 | 0.00055377 | 0.00072684
PC-300 | RM-19 | PC |  |  | 0.011 | 0.55377 | 76.1888 | 0.0060915 | 0.0079952
T-113 | RM-19 | T |  |  | 0.074 | 0.55377 | 76.1888 | 0.040979 | 0.053786
T-114 | RM-19 | T |  |  | 0.048 | 0.55377 | 76.1888 | 0.026581 | 0.034888