## notes
Notes for the data set
1 | First letter of the Device identifier represents blinded host company.
2 | Second letter of the Device identifier represents blinded basin.
3 | First number of the Device identifier represents site for that particular host and basin.
4 | Field characterization of device: Based on field characterization by site operator; On/Off or Throttle
5 | Classification based on time series: Intermittent-vent: Clear actuation pattern, returning to zero between actuations. Continuous vent: Non-zero, no temporal variability. A (*) Indicates that the study team made a judgment call due to the existence of ambiguity from the time series.
6 | EPA classification provided by the companies for sites where all devices had the same classification (non-ambiguous). Intermittent, Low bleed or Not classified.
7 | Single Well (Y/N) indicates whether the pneumatic controller was in service for one well or multiple. The well type indicates whether the associated well(s) are vertical, horizontal, directional, or mixed (more than one type).
8 | Manufacturer/Model: Blinded in dataset. Letter represents manufacturer and number the model.
9 | If both, supply gas meter and hiflow measurements were available, supply gas meter measurement was used for all the analyses.
10 | Time of measurement represents total time of the performed measurement for the primary measuring device.
11 | Tube length refers to the distance between the pneumatic controller and the device (such as a control valve) that it controls.
12 | "NA" refers to values that were not able to be obtained during site visit
13 | For %C1, %C2, %C3; total may not sum to 100% due to nitrogen, CO2, and other species in the gas.
14 | Flags: (a) Correction factor was applied to account for the condensation of an oily substance on the sensor of the measuring instrument. Post-field work testing of the Fox A supply gas meter indicated that its readings were 34% lower than the Fox C supply gas meter while the two meters were reading similarly before deployment into the field. Inter-comparisons with HiFlow® measurements indicated that the deposition on the sensor likely occurred between measurements LB06-PC05 and LB07-PC01, which occurred on subsequent days. To account for the oily deposition, all supply gas meter A measurements starting with LB07-PC01 were multiplied by 1.52 [1/(1-0.34)] to correct for the oily substance. (See Supporting Information, S3) (b) Rapid peak in the time series attributed to voltage surge associated with vehicle, which was the source of power for the supply gas meters used in the study, being turned on/off rather than with a pneumatic controller actuation. (c) Devices used in volume per actuation analysis for the "zero" pattern emissions. (d) Some ESDs exhibited spikes in emission rate that may not have been actual device actuations but may be related to pressure changesin the supply gas to the device.
15 | Site data tab provides counts of select types of equipment that were inventoried on site along with pneumatic devices. Any reference to equipment counts made in the work is done on the basis of total wells visited rather than gas wells visited for consistency with analytical methods in the manuscript.

## PC data
Device Identifier | Region | Field Characterization of Device service | Classification based on time series | Company classification into EPA categories | Controller application | Basic application | Detailed application | Single Well Serviced (Y/N) | Type of Well Associated with Device | Manufacturer, Model | Supply Gas meter - avg. emission rate whole gas (scf/h) | Hiflow - avg. emission rate whole gas (scf/h) | Whole gas flow rate used in data analysis (scf/h) | Methane flow rate used in data analysis (scf/h) | Total measured time (min) | # of actuations | frequency of actuations (#/min) | Supply gas pressure (psig) | Tubing Diameter (in) | Tubing Length Between Device and Control Valve (in) | % of C1 in gas (%mol) | % of C2 in gas (%mol) | % of C3 in gas (%mol) | % of C4+ in gas (%mol) | Flags
AA01-PC04 | MC | On/Off | intermittent-vent | intermittent | Level | Separator | Separator - Level Control | Y | Horizontal | Q01 | 7.595 | not measured | 7.595 | 6.2165 | 15.4167 | 51 | 3.3081 | 29 | 0.25 | 94 | 81.8501 | 8.7176 | 3.8614 | 2.4697 | c
AA01-PC05 | MC | Throttle | intermittent-vent | intermittent | Level | Separator | Separator - Level Control | Y | Horizontal | Q01 | 0 | not measured | 0 | 0 | 109.1667 | 0 | no actuations | 30 | 0.25 | 94 | 81.8501 | 8.7176 | 3.8614 | 2.4697
AA01-PC06 | MC | On/Off | intermittent-vent | intermittent | Level | Separator | Separator - Level Control | Y | Horizontal | Q01 | 1.6021 | not measured | 1.6021 | 1.3044 | 22.9833 | 24 | 1.0442 | NA | 0.25 | 94 | 81.4159 | 8.7913 | 4.0153 | 2.6877 | c
AA01-PC07 | MC | Throttle | intermittent-vent | intermittent | Level | Separator | Separator - Level Control | Y | Horizontal | Q01 | 0.013423 | not measured | 0.013423 | 0.010928 | 18.7 | 1 | 0.053476 | NA | 0.25 | 94 | 81.4159 | 8.7913 | 4.0153 | 2.6877
AA01-PC08 | MC | On/Off | intermittent-vent | intermittent | Level | Separator | Separator - Level Control | Y | Horizontal | Q01 | 1.7409 | not measured | 1.7409 | 1.3634 | 15.2 | 10 | 0.65789 | 28 | 0.25 | 94 | 78.3171 | 8.8731 | 4.4352 | 3.0493 | c
AA01-PC09 | MC | Throttle | intermittent-vent | intermittent | Level | Separator | Separator - Level Control | Y | Horizontal | Q01 | 0.034544 | not measured | 0.034544 | 0.027054 | 15.6833 | 2 | 0.12752 | 30 | 0.25 | 94 | 78.3171 | 8.8731 | 4.4352 | 3.0493 | c
AA01-PC11 | MC | Throttle | intermittent-vent | intermittent | Pressure | Compressor | Compressor | Y | Horizontal | I01 | 0.27876 | not measured | 0.27876 | 0.22816 | 14.3 | 2 | 0.13986 | 34 | 0.25 | 15 | 81.8501 | 8.7176 | 3.8614 | 2.4697 | c
AA02-PC04 | MC | On/Off | continuous vent | intermittent | Level | Compressor | Other | Y | Horizontal | H01 | 13.5973 | not measured | 13.5973 | 10.9496 | 10.9833 | 0 | no actuations | 11 | 0.25 | 6 | 80.5277 | 8.794 | 4.104 | 2.7356
AA02-PC05 | MC | On/Off | intermittent-vent | intermittent | Level | Compressor | Compressor | Y | Horizontal | L01 | 2.5141 | not measured | 2.5141 | 2.0246 | 14.7833 | 2 | 0.13529 | 29 | 0.25 | 32 | 80.5277 | 8.794 | 4.104 | 2.7356 | c
AA02-PC06 | MC | On/Off | continuous vent * | intermittent | Level | Compressor | Compressor | Y | Horizontal | L01 | 4.9264 | not measured | 4.9264 | 3.9671 | 15.7333 | 1 | 0.063559 | 29 | 0.25 | 39 | 80.5277 | 8.794 | 4.104 | 2.7356
AA02-PC07 | MC | On/Off | continuous vent * | intermittent | Level | Compressor | Compressor | Y | Horizontal | L01 | 1.186 | not measured | 1.186 | 0.95508 | 17.9667 | 4 | 0.22263 | 29 | 0.25 | 41 | 80.5277 | 8.794 | 4.104 | 2.7356
AA02-PC08 | MC | Throttle | continuous vent | intermittent | Pressure | Compressor | Compressor | Y | Horizontal | I01 | 111.4128 | not measured | 111.4128 | 89.7181 | 10.2833 | 0 | no actuations | 60 | 0.375 | 23 | 80.5277 | 8.794 | 4.104 | 2.7356
AA02-PC09 | MC | On/Off | continuous vent | intermittent | Level | Compressor | Compressor | Y | Horizontal | L01 | 7.766 | not measured | 7.766 | 6.2538 | 11.1667 | 0 | no actuations | 29 | 0.25 | 19 | 80.5277 | 8.794 | 4.104 | 2.7356
AP01-PC01 | MC | On/Off | intermittent-vent | intermittent | Level | Separator | Separator - Level Control | N | Vertical | N01 | 1.0272 | not measured | 1.0272 | 0.68241 | 15.7017 | 12 | 0.76425 | 30 | 0.375 | 180 | 66.4341 | 14.7192 | 10.5357 | 5.8817 | c
AP01-PC02 | MC | On/Off | intermittent-vent | intermittent | Level | Separator | Separator - Level Control | Y | Vertical | N01 | 0.00057615 | not measured | 0.00057615 | 0.00038276 | 14.3 | 0 | no actuations | 30 | 0.375 | 50 | 66.4341 | 14.7192 | 10.5357 | 5.8817 | c
AP01-PC03 | MC | On/Off | intermittent-vent | intermittent | Level | Separator | Separator - Level Control | Y | Vertical | N01 | 0.036414 | not measured | 0.036414 | 0.024191 | 53.1233 | 0 | no actuations | 30 | 0.375 | 50 | 66.4341 | 14.7192 | 10.5357 | 5.8817
AP01-PC04 | MC | On/Off | intermittent-vent | intermittent | Level | Separator | Separator - Level Control | Y | Vertical | N01 | 0.0027569 | not measured | 0.0027569 | 0.0018315 | 14.9933 | 0 | no actuations | 30 | 0.375 | 60 | 66.4341 | 14.7192 | 10.5357 | 5.8817
AP01-PC05 | MC | On/Off | intermittent-vent | intermittent | Level | Separator | Separator - Level Control | Y | Vertical | N01 | 0.001147 | not measured | 0.001147 | 0.00076197 | 14.985 | 0 | no actuations | 30 | 0.375 | 60 | 66.4341 | 14.7192 | 10.5357 | 5.8817
AP01-PC12 | MC | On/Off | intermittent-vent * | intermittent | Level | Separator | Separator - Level Control | N | Vertical | I02 | 25.5591 | not measured | 25.5591 | 16.98 | 15.02 | 78 | 5.1931 | 11 | 0.375 | 25 | 66.4341 | 14.7192 | 10.5357 | 5.8817
AP02-PC01 | MC | On/Off | intermittent-vent | intermittent | Level | Separator | Separator - Level Control | N | Vertical | I02 | 0.028468 | not measured | 0.028468 | 0.0196 | 15.08 | 4 | 0.26525 | 22 | 0.375 | 90 | 68.8476 | 14.1769 | 9.9038 | 4.8616
AP02-PC02 | MC | On/Off | intermittent-vent | intermittent | Level | Separator | Separator - Level Control | N | Vertical | I02 | 0.11202 | not measured | 0.11202 | 0.079119 | 15.42 | 10 | 0.64851 | 20 | 0.375 | 90 | 70.63 | 13.2779 | 9.0473 | 4.8474 | c
AP02-PC03 | MC | On/Off | intermittent-vent | intermittent | Level | Separator | Separator - Level Control | N | Vertical | I02 | 0.0022057 | 0 | 0.0022057 | 0.0016028 | 15.9583 | 0 | no actuations | 24 | 0.375 | 75 | 72.6629 | 12.2411 | 8.3631 | 4.4024
AP02-PC04 | MC | On/Off | intermittent-vent | intermittent | Level | Separator | Separator - Level Control | N | Vertical | I02 | 0.031826 | not measured | 0.031826 | 0.022295 | 14.9983 | 7 | 0.46672 | 55 | 0.375 | 45 | 70.0518 | 12.4099 | 9.9587 | 4.8696 | c
AP03-PC01 | MC | On/Off | intermittent-vent | intermittent | Level | Separator | Separator - Level Control | Y | Vertical | I02 | 7.1771e-05 | not measured | 7.1771e-05 | 4.6262e-05 | 16.7067 | 0 | no actuations | 30 | 0.375 | 55 | 64.458 | 15.1063 | 11.3875 | 6.8594
AP03-PC02 | MC | On/Off | intermittent-vent | intermittent | Level | Separator | Separator - Level Control | N | Vertical | I02 | 7.3156e-05 | not measured | 7.3156e-05 | 4.9936e-05 | 16.1117 | 0 | no actuations | 30 | 0.375 | 50 | 68.2605 | 13.2768 | 10.2112 | 6.2473
AP04-PC01 | MC | On/Off | intermittent-vent | intermittent | Level | Separator | Separator - Level Control | N | Vertical | I02 | 0.0035202 | not measured | 0.0035202 | 0.0023004 | 15.9983 | 0 | no actuations | 32 | 0.375 | 25 | 65.3494 | 13.1505 | 11.62 | 7.0409
AP04-PC02 | MC | On/Off | intermittent-vent | intermittent | Level | Separator | Separator - Level Control | N | Vertical | I02 | 0.1113 | 0 | 0.1113 | 0.073765 | 16.6483 | 35 | 2.1023 | 23 | 0.375 | 40 | 66.2765 | 14.4553 | 9.7872 | 6.6091 | c
AP04-PC03 | MC | On/Off | intermittent-vent | intermittent | Level | Separator | Separator - Level Control | N | Vertical | I02 | 0.03615 | 0.0066518 | 0.03615 | 0.022683 | 13.53 | 5 | 0.36955 | 32 | 0.375 | 65 | 62.7452 | 13.9335 | 12.7647 | 7.8196 | c
AP04-PC04 | MC | On/Off | intermittent-vent | intermittent | Level | Separator | Separator - Level Control | Y | Vertical | I02 | 0.0010974 | not measured | 0.0010974 | 0.00065442 | 15.1233 | 0 | no actuations | 30 | 0.375 | 55 | 59.6346 | 16.8703 | 14.2222 | 7.2468
AP05-PC01 | MC | On/Off | intermittent-vent | intermittent | Level | Separator | Separator - Level Control | N | Vertical | I02 | 0.16907 | 0.19668 | 0.16907 | 0.1198 | 23.9483 | 6 | 0.25054 | 34 | 0.375 | 25 | 70.8596 | 14.031 | 7.8689 | 5.1364 | c
AP05-PC02 | MC | On/Off | intermittent-vent | intermittent | Level | Separator | Separator - Level Control | Y | Vertical | I02 | 0.00037652 | not measured | 0.00037652 | 0.0002668 | 14.035 | 0 | no actuations | 32 | 0.375 | 70 | 70.8596 | 14.031 | 7.8689 | 5.1364
CW01-PC01 | RM | On/Off | intermittent-vent | low bleed | Pressure | Wellhead | ESD | Y | Directional | F01 | not measured | 0 | 0 | 0 | 15 | 0 | no actuations | 20 | 0.375 | 45 | 81.2614 | 7.7643 | 3.9036 | 2.8743
CW01-PC02 | RM | On/Off | intermittent-vent | low bleed | Pressure | Plunger Lift | Plunger Lift | Y | Directional | B01 | 0 | not measured | 0 | 0 | 15 | 0 | no actuations | 20 | 0.375 | 130 | 81.2614 | 7.7643 | 3.9036 | 2.8743
CW01-PC03 | RM | On/Off | intermittent-vent | low bleed | Level | Separator | Separator - Level Control | Y | Directional | Q02 | 0 | not measured | 0 | 0 | 15.6517 | 0 | no actuations | 22 | 0.375 | 30 | 81.2614 | 7.7643 | 3.9036 | 2.8743
CW01-PC04 | RM | On/Off | intermittent-vent | low bleed | Level | Separator | Separator - Level Control | Y | Directional | Q02 | 2.6679e-06 | not measured | 2.6679e-06 | 2.168e-06 | 15.52 | 0 | no actuations | 18 | 0.375 | 30 | 81.2614 | 7.7643 | 3.9036 | 2.8743 | a
CW01-PC05 | RM | On/Off | intermittent-vent | low bleed | Temperature | Process Heater | Process Heater | Y | Directional | I05 | 0.0082092 | not measured | 0.0082092 | 0.0066709 | 15.55 | 0 | no actuations | 20 | 0.375 | 28 | 81.2614 | 7.7643 | 3.9036 | 2.8743 | a
CW01-PC11 | RM | On/Off | intermittent-vent | low bleed | Pressure | Wellhead | ESD | Y | Directional | F01 | 0.021863 | not measured | 0.021863 | 0.017836 | 19.5083 | 2 | 0.10252 | 25 | 0.375 | 45 | 81.5784 | 8.2497 | 3.7485 | 2.708 | c,d
CW01-PC12 | RM | On/Off | intermittent-vent | low bleed | Pressure | Plunger Lift | Plunger Lift | Y | Directional | B01 | 0.033886 | not measured | 0.033886 | 0.027644 | 14.8267 | 1 | 0.067446 | 25 | 0.375 | 130 | 81.5784 | 8.2497 | 3.7485 | 2.708 | a
CW01-PC13 | RM | On/Off | intermittent-vent | low bleed | Level | Separator | Separator - Level Control | Y | Directional | Q02 | 0.2354 | not measured | 0.2354 | 0.19204 | 15.5467 | 1 | 0.064322 | 25 | 0.375 | 30 | 81.5784 | 8.2497 | 3.7485 | 2.708
CW01-PC14 | RM | On/Off | intermittent-vent | low bleed | Level | Separator | Separator - Level Control | Y | Directional | Q02 | 0.031173 | not measured | 0.031173 | 0.02543 | 15.6567 | 1 | 0.063871 | 30 | 0.375 | 30 | 81.5784 | 8.2497 | 3.7485 | 2.708 | a
CW01-PC15 | RM | On/Off | intermittent-vent | low bleed | Temperature | Process Heater | Process Heater | Y | Directional | I05 | 0 | not measured | 0 | 0 | 14.9683 | 0 | no actuations | 25 | 0.375 | 28 | 81.5784 | 8.2497 | 3.7485 | 2.708
CW01-PC21 | RM | On/Off | intermittent-vent | low bleed | Pressure | Wellhead | ESD | Y | Directional | F01 | 0 | 0.0017135 | 0 | 0 | 14.7283 | 0 | no actuations | 18 | 0.375 | 45 | 84.1827 | 7.6907 | 2.8371 | 1.8544
CW01-PC22 | RM | On/Off | intermittent-vent | low bleed | Pressure | Plunger Lift | Plunger Lift | Y | Directional | B01 | 0 | not measured | 0 | 0 | 15.685 | 0 | no actuations | 18 | 0.375 | 130 | 84.1827 | 7.6907 | 2.8371 | 1.8544
CW01-PC23 | RM | On/Off | intermittent-vent | low bleed | Level | Separator | Separator - Level Control | Y | Directional | Q02 | 1.3772 | not measured | 1.3772 | 1.1594 | 15.72 | 21 | 1.3359 | 18 | 0.375 | 30 | 84.1827 | 7.6907 | 2.8371 | 1.8544 | c
CW01-PC24 | RM | On/Off | intermittent-vent | low bleed | Level | Separator | Separator - Level Control | Y | Directional | Q02 | 3.9529e-06 | not measured | 3.9529e-06 | 3.3277e-06 | 15.8083 | 0 | no actuations | 18 | 0.375 | 30 | 84.1827 | 7.6907 | 2.8371 | 1.8544 | a
CW01-PC25 | RM | On/Off | intermittent-vent | low bleed | Temperature | Process Heater | Process Heater | Y | Directional | I05 | 0.0031077 | not measured | 0.0031077 | 0.0026161 | 15.6267 | 0 | no actuations | 18 | 0.375 | 28 | 84.1827 | 7.6907 | 2.8371 | 1.8544 | a
CW01-PC31 | RM | On/Off | intermittent-vent | low bleed | Pressure | Wellhead | ESD | Y | Vertical | F01 | 1.6791e-05 | not measured | 1.6791e-05 | 1.3717e-05 | 15.2517 | 0 | no actuations | 20 | 0.375 | 45 | 81.6894 | 7.7917 | 3.7717 | 2.6003 | a
CW01-PC32 | RM | On/Off | intermittent-vent | low bleed | Pressure | Plunger Lift | Plunger Lift | Y | Vertical | B01 | 0.10211 | not measured | 0.10211 | 0.083414 | 18.54 | 0 | no actuations | 20 | 0.375 | 130 | 81.6894 | 7.7917 | 3.7717 | 2.6003 | b, c
CW01-PC33 | RM | On/Off | intermittent-vent | low bleed | Level | Separator | Separator - Level Control | Y | Vertical | Q02 | 0 | not measured | 0 | 0 | 15.3333 | 0 | no actuations | 22 | 0.375 | 30 | 81.6894 | 7.7917 | 3.7717 | 2.6003
CW01-PC34 | RM | On/Off | intermittent-vent | low bleed | Level | Separator | Separator - Level Control | Y | Vertical | Q02 | 5.5601e-06 | not measured | 5.5601e-06 | 4.542e-06 | 15.3533 | 0 | no actuations | 22 | 0.375 | 30 | 81.6894 | 7.7917 | 3.7717 | 2.6003 | a
CW01-PC35 | RM | On/Off | intermittent-vent | low bleed | Temperature | Process Heater | Process Heater | Y | Vertical | I05 | 0.62176 | not measured | 0.62176 | 0.50791 | 18.53 | 0 | no actuations | 22 | 0.375 | 28 | 81.6894 | 7.7917 | 3.7717 | 2.6003 | a, b
CW02-PC01 | RM | On/Off | intermittent-vent | intermittent | Pressure | Wellhead | ESD | Y | Directional | F01 | not measured | 0.082298 | 0.082298 | 0.067317 | 15 | 0 | no actuations | 20 | 0.375 | 45 | 81.7959 | 8.1182 | 4.3906 | 2.6254
CW02-PC02 | RM | On/Off | intermittent-vent | intermittent | Pressure | Plunger Lift | Plunger Lift | Y | Directional | B01 | 0 | not measured | 0 | 0 | 15.2817 | 0 | no actuations | 20 | 0.375 | 130 | 81.7959 | 8.1182 | 4.3906 | 2.6254
CW02-PC03 | RM | On/Off | intermittent-vent | intermittent | Level | Separator | Separator - Level Control | Y | Directional | Q02 | 0 | not measured | 0 | 0 | 14.5567 | 0 | no actuations | 20 | 0.375 | 30 | 81.7959 | 8.1182 | 4.3906 | 2.6254
CW02-PC04 | RM | On/Off | intermittent-vent | intermittent | Level | Separator | Separator - Level Control | Y | Directional | Q02 | 4.5388e-06 | not measured | 4.5388e-06 | 3.7125e-06 | 14.5383 | 0 | no actuations | 19 | 0.375 | 30 | 81.7959 | 8.1182 | 4.3906 | 2.6254 | a
CW02-PC05 | RM | On/Off | intermittent-vent | intermittent | Temperature | Process Heater | Process Heater | Y | Directional | I05 | 0.0037976 | not measured | 0.0037976 | 0.0031063 | 15.3517 | 0 | no actuations | 20 | 0.375 | 28 | 81.7959 | 8.1182 | 4.3906 | 2.6254 | a
CW02-PC11 | RM | On/Off | intermittent-vent | intermittent | Pressure | Wellhead | ESD | Y | Directional | F01 | not measured | 0 | 0 | 0 | 15 | 0 | no actuations | 15 | 0.375 | 45 | 80.6355 | 7.8053 | 4.408 | 3.5124
CW02-PC12 | RM | On/Off | intermittent-vent | intermittent | Pressure | Plunger Lift | Plunger Lift | Y | Directional | B01 | 0 | not measured | 0 | 0 | 15.4 | 0 | no actuations | 15 | 0.375 | 130 | 80.6355 | 7.8053 | 4.408 | 3.5124
CW02-PC13 | RM | On/Off | intermittent-vent | intermittent | Level | Separator | Separator - Level Control | Y | Directional | Q02 | 0 | not measured | 0 | 0 | 16.7867 | 0 | no actuations | 16 | 0.375 | 30 | 80.6355 | 7.8053 | 4.408 | 3.5124
CW02-PC14 | RM | On/Off | intermittent-vent | intermittent | Level | Separator | Separator - Level Control | Y | Directional | Q02 | 3.8036e-05 | not measured | 3.8036e-05 | 3.067e-05 | 16.89 | 0 | no actuations | 16 | 0.375 | 30 | 80.6355 | 7.8053 | 4.408 | 3.5124 | a
CW02-PC15 | RM | On/Off | intermittent-vent | intermittent | Temperature | Process Heater | Process Heater | Y | Directional | I05 | 0.0022113 | not measured | 0.0022113 | 0.0017831 | 15.455 | 0 | no actuations | 16 | 0.375 | 28 | 80.6355 | 7.8053 | 4.408 | 3.5124 | a
CW02-PC21 | RM | On/Off | intermittent-vent | intermittent | Pressure | Wellhead | ESD | Y | Directional | F01 | not measured | 0.0004214 | 0.0004214 | 0.00034705 | 15 | 0 | no actuations | 20 | 0.375 | 45 | 82.3553 | 7.6647 | 3.78 | 2.5995
CW02-PC22 | RM | On/Off | intermittent-vent | intermittent | Pressure | Plunger Lift | Plunger Lift | Y | Directional | B01 | 0.0032227 | not measured | 0.0032227 | 0.0026541 | 15.2883 | 0 | no actuations | 20 | 0.375 | 130 | 82.3553 | 7.6647 | 3.78 | 2.5995 | a
CW02-PC23 | RM | On/Off | intermittent-vent | intermittent | Level | Separator | Separator - Level Control | Y | Directional | Q02 | 1.2568e-05 | not measured | 1.2568e-05 | 1.0351e-05 | 15.28 | 0 | no actuations | 22 | 0.375 | 30 | 82.3553 | 7.6647 | 3.78 | 2.5995 | a
CW02-PC24 | RM | On/Off | intermittent-vent | intermittent | Level | Separator | Separator - Level Control | Y | Directional | Q02 | 0 | 0.14248 | 0 | 0 | 15.24 | 0 | no actuations | 22 | 0.375 | 30 | 82.3553 | 7.6647 | 3.78 | 2.5995
CW02-PC25 | RM | On/Off | intermittent-vent | intermittent | Temperature | Process Heater | Process Heater | Y | Directional | I05 | 0 | not measured | 0 | 0 | 15.2433 | 0 | no actuations | 22 | 0.375 | 28 | 82.3553 | 7.6647 | 3.78 | 2.5995
CW02-PC31 | RM | On/Off | intermittent-vent | intermittent | Pressure | Wellhead | ESD | Y | Directional | F01 | not measured | 0 | 0 | 0 | 15 | 0 | no actuations | 19 | 0.375 | 30 | 82.0214 | 7.8943 | 4.0109 | 2.4816
CW02-PC32 | RM | On/Off | intermittent-vent | intermittent | Pressure | Plunger Lift | Plunger Lift | Y | Directional | B01 | 0.5287 | not measured | 0.5287 | 0.43365 | 16.2517 | 3 | 0.1846 | 19 | 0.375 | 130 | 82.0214 | 7.8943 | 4.0109 | 2.4816
CW02-PC33 | RM | On/Off | continuous vent * | intermittent | Level | Separator | Separator - Level Control | Y | Directional | Q02 | 7.8211 | not measured | 7.8211 | 6.415 | 20.1567 | 1 | 0.049611 | 19 | 0.375 | 30 | 82.0214 | 7.8943 | 4.0109 | 2.4816
CW02-PC34 | RM | On/Off | intermittent-vent | intermittent | Level | Separator | Separator - Level Control | Y | Directional | Q02 | 5.5562e-05 | not measured | 5.5562e-05 | 4.5572e-05 | 20.2233 | 0 | no actuations | 20 | 0.375 | 30 | 82.0214 | 7.8943 | 4.0109 | 2.4816 | a
CW02-PC35 | RM | On/Off | intermittent-vent | intermittent | Temperature | Process Heater | Process Heater | Y | Directional | I05 | 0.0096119 | not measured | 0.0096119 | 0.0078838 | 16.3133 | 0 | no actuations | 19 | 0.375 | 28 | 82.0214 | 7.8943 | 4.0109 | 2.4816 | a
CZ01-PC01 | GC | On/Off | intermittent-vent | not classified | Level | Separator | Separator - Level Control | Y | Vertical | M01 | 0.24308 | not measured | 0.24308 | 0.22073 | 14.945 | 1 | 0.066912 | 32.5 | 0.375 | 40 | 90.805 | 3.2503 | 0.9865 | 2.2592 | a
CZ01-PC02 | GC | On/Off | intermittent-vent | not classified | Pressure | Plunger Lift | Plunger Lift | Y | Vertical | E01 | not measured | 0 | 0 | 0 | 15 | 0 | no actuations | 20 | 0.375 | 11 | 90.805 | 3.2503 | 0.9865 | 2.2592
CZ02-PC01 | GC | On/Off | continuous vent * | not classified | Level | Separator | Separator - Level Control | Y | Vertical | J01 | 118.4975 | not measured | 118.4975 | 107.9835 | 15.18 | 0 | no actuations | 17 | 0.25 | 54 | 91.1272 | 2.8896 | 0.9081 | 2.2565 | a
CZ02-PC02 | GC | On/Off | intermittent-vent | not classified | Pressure | Plunger Lift | Plunger Lift | Y | Vertical | E01 | not measured | 0.5796 | 0.5796 | 0.52818 | 15 | 1 | 0.66667 | 20 | 0.25 | 32 | 91.1272 | 2.8896 | 0.9081 | 2.2565
CZ03-PC01 | GC | Throttle | intermittent-vent | not classified | Level | Separator | Separator - Level Control | Y | Vertical | A01 | 0.0056675 | not measured | 0.0056675 | 0.0052894 | 16.3517 | 0 | no actuations | 27 | 0.5 | 37 | 93.3287 | 2.037 | 0.5118 | 1.2599 | a
CZ03-PC02 | GC | On/Off | intermittent-vent | not classified | Pressure | Plunger Lift | Plunger Lift | Y | Vertical | E01 | not measured | 0 | 0 | 0 | 15 | 0 | no actuations | 20 | 0.375 | 13 | 93.3287 | 2.037 | 0.5118 | 1.2599
CZ04-PC01 | GC | On/Off | intermittent-vent | not classified | Level | Separator | Separator - Level Control | Y | Vertical | M01 | 4.651e-05 | not measured | 4.651e-05 | 4.266e-05 | 16.0967 | 0 | no actuations | 11 | 0.375 | 43 | 91.722 | 2.822 | 0.786 | 1.887 | a
CZ04-PC02 | GC | On/Off | intermittent-vent | not classified | Pressure | Plunger Lift | Plunger Lift | Y | Vertical | E01 | not measured | 0 | 0 | 0 | 15 | 0 | no actuations | 20 | 0.375 | 10 | 91.722 | 2.822 | 0.786 | 1.887
CZ05-PC01 | GC | On/Off | continuous vent | not classified | Level | Separator | Separator - Level Control | Y | Vertical | A01 | 40.4004 | not measured | 40.4004 | 37.88 | 15.2933 | 0 | no actuations | 29 | 0.375 | 45 | 93.7615 | 1.8717 | 0.4551 | 1.1394 | a
CZ05-PC02 | GC | On/Off | intermittent-vent | not classified | Pressure | Plunger Lift | Plunger Lift | Y | Vertical | E01 | not measured | 0 | 0 | 0 | 15 | 0 | no actuations | 20 | 0.375 | 19 | 93.7615 | 1.8717 | 0.4551 | 1.1394
CZ05-PC03 | GC | On/Off | intermittent-vent | not classified | Level | Separator | Separator - Level Control | Y | Vertical | A01 | 0 | not measured | 0 | 0 | 15.295 | 0 | no actuations | 29 | 0.375 | 18 | 93.7615 | 1.8717 | 0.4551 | 1.1394
CZ06-PC01 | GC | Throttle | continuous vent | not classified | Level | Separator | Separator - Level Control | Y | Vertical | G01 | not measured | 51.2311 | 51.2311 | 48.1915 | 15 | 0 | no actuations | 6 | 0.25 | 73 | 94.067 | 1.835 | 0.42 | 0.924
CZ06-PC02 | GC | On/Off | continuous vent | not classified | Pressure | Plunger Lift | Plunger Lift | Y | Vertical | E01 | not measured | 50.7142 | 50.7142 | 47.7053 | 15 | 0 | no actuations | 20 | 0.375 | 17 | 94.067 | 1.835 | 0.42 | 0.924
CZ06-PC03 | GC | Throttle | intermittent-vent | not classified | Level | Separator | Separator - Level Control | Y | Vertical | G01 | not measured | 0 | 0 | 0 | 15 | 0 | no actuations | 6 | 0.25 | 39 | 94.067 | 1.835 | 0.42 | 0.924
CZ07-PC01 | GC | On/Off | intermittent-vent | not classified | Level | Separator | Separator - Level Control | Y | Vertical | A01 | 0.0067451 | not measured | 0.0067451 | 0.0062923 | 16.2283 | 0 | no actuations | 20 | 0.375 | 38 | 93.2862 | 2.0975 | 0.5357 | 1.2048 | a
CZ07-PC02 | GC | On/Off | intermittent-vent | not classified | Pressure | Plunger Lift | Plunger Lift | Y | Vertical | E01 | not measured | 0 | 0 | 0 | 15 | 0 | no actuations | 27.5 | 0.375 | 27 | 93.2862 | 2.0975 | 0.5357 | 1.2048
CZ08-PC01 | GC | Throttle | continuous vent | low bleed | Level | Separator | Separator - Level Control | Y | Directional | M01 | 60.0994 | not measured | 60.0994 | 57.7825 | 15.0683 | 0 | no actuations | 11 | 0.375 | 77 | 96.1449 | 0.7587 | 0.1122 | 0.2014 | a
CZ08-PC02 | GC | Throttle | intermittent-vent * | low bleed | Level | Separator | Separator - Level Control | Y | Directional | M01 | 21.5782 | not measured | 21.5782 | 21.0562 | 16.0517 | 3 | 0.1869 | 19 | 0.375 | 77 | 97.581 | 0.783 | 0.076 | 0.152
CZ09-PC01 | GC | On/Off | continuous vent | low bleed | Level | Separator | Separator - Level Control | Y | Vertical | M01 | 149.6782 | not measured | 149.6782 | 143.8009 | 15.1117 | 0 | no actuations | 19 | 0.375 | 52 | 96.0734 | 0.6997 | 0.0643 | 0.0959 | a
CZ09-PC02 | GC | Throttle | continuous vent | low bleed | Level | Separator | Separator - Level Control | Y | Vertical | M01 | 44.8712 | not measured | 44.8712 | 43.1093 | 15.1567 | 0 | no actuations | 9 | 0.375 | 40 | 96.0734 | 0.6997 | 0.0643 | 0.0959
CZ10-PC01 | GC | On/Off | intermittent-vent * | low bleed | Level | Separator | Separator - Level Control | Y | Vertical | M01 | 43.1733 | not measured | 43.1733 | 41.4891 | 29.535 | 2 | 0.067716 | 13 | 0.375 | 40 | 96.099 | 0.694 | 0.085 | 0.185 | a
CZ11-PC01 | GC | Throttle | intermittent-vent * | low bleed | Level | Separator | Separator - Level Control | Y | Vertical | M01 | 22.1825 | not measured | 22.1825 | 21.2529 | 15.74 | 0 | no actuations | 23 | 0.375 | 43 | 95.809 | 0.86 | 0.11 | 0.204 | a
DL01-PC01 | RM | On/Off | intermittent-vent | not classified | Level | Separator | Separator - Level Control | Y | Directional | Q02 | 0.06502 | not measured | 0.06502 | 0.05889 | 14.975 | 1 | 0.066778 | 15 | 0.375 | 40 | 90.5718 | 4.933 | 1.3701 | 1.138
DL01-PC02 | RM | On/Off | intermittent-vent | not classified | Level | Separator | Separator - Level Control | Y | Directional | Q02 | 0 | not measured | 0 | 0 | 15.0217 | 0 | no actuations | 12 | 0.375 | 40 | 90.5718 | 4.933 | 1.3701 | 1.138 | a
DL01-PC03 | RM | On/Off | intermittent-vent | not classified | Temperature | Process Heater | Process Heater | Y | Directional | I05 | 0.00026454 | not measured | 0.00026454 | 0.0002396 | 14.905 | 0 | no actuations | 30 | 0.375 | 90 | 90.5718 | 4.933 | 1.3701 | 1.138 | a
DL01-PC04 | RM | On/Off | continuous vent * | not classified | Level | Wellhead | ESD | Y | Directional | F01 | not measured | 1.4606 | 1.4606 | 1.3229 | 15 | 0 | no actuations | 27 | 0.375 | 90 | 90.5718 | 4.933 | 1.3701 | 1.138
DL01-PC05 | RM | On/Off | intermittent-vent | not classified | Temperature | Process Heater | Process Heater | Y | Directional | I05 | 8.4207e-06 | not measured | 8.4207e-06 | 7.6496e-06 | 14.3767 | 0 | no actuations | 25 | 0.375 | 90 | 90.8429 | 4.9207 | 1.427 | 1.1566 | a
DL01-PC11 | RM | On/Off | intermittent-vent | not classified | Level | Separator | Separator - Level Control | Y | Directional | M01 | 0.00028535 | not measured | 0.00028535 | 0.00025922 | 14.7567 | 0 | no actuations | 30 | 0.375 | 25 | 90.8429 | 4.9207 | 1.427 | 1.1566 | a
DL01-PC12 | RM | On/Off | intermittent-vent | not classified | Level | Wellhead | ESD | Y | Directional | F01 | 0.50245 | not measured | 0.50245 | 0.45644 | 14.735 | 1 | 0.067866 | 27 | 0.375 | 160 | 90.8429 | 4.9207 | 1.427 | 1.1566 | d
DL01-PC13 | RM | On/Off | intermittent-vent | not classified | Level | Separator | Separator - Level Control | Y | Directional | M01 | 0.00019695 | not measured | 0.00019695 | 0.00017745 | 14.85 | 0 | no actuations | 35 | 0.375 | 25 | 90.0966 | 5.0775 | 1.3938 | 1.0832 | a
DL01-PC14 | RM | On/Off | intermittent-vent | not classified | Level | Wellhead | ESD | Y | Directional | F01 | 0.59521 | not measured | 0.59521 | 0.53626 | 14.8133 | 1 | 0.067507 | 30 | 0.375 | 160 | 90.0966 | 5.0775 | 1.3938 | 1.0832 | d
DL01-PC15 | RM | On/Off | intermittent-vent | not classified | Level | Separator | Separator - Level Control | Y | Directional | M01 | 5.3862 | not measured | 5.3862 | 4.9017 | 14.8533 | 1 | 0.067325 | 35 | 0.375 | 25 | 91.0044 | 4.1642 | 1.0375 | 0.88201 | a
DL01-PC21 | RM | On/Off | intermittent-vent | not classified | Level | Wellhead | ESD | Y | Directional | F01 | 0.98004 | not measured | 0.98004 | 0.89188 | 14.845 | 7 | 0.47154 | 35 | 0.375 | 160 | 91.0044 | 4.1642 | 1.0375 | 0.88201 | c,d
DL01-PC22 | RM | On/Off | intermittent-vent | not classified | Level | Separator | Separator - Level Control | Y | Directional | M01 | 0.00017291 | not measured | 0.00017291 | 0.00015674 | 14.7067 | 0 | no actuations | 30 | 0.375 | 25 | 90.646 | 4.821 | 1.3243 | 1.1185 | a
DL01-PC23 | RM | On/Off | intermittent-vent * | not classified | Level | Wellhead | ESD | Y | Directional | F01 | 1.5743 | not measured | 1.5743 | 1.427 | 14.6533 | 7 | 0.47771 | 30 | 0.375 | 160 | 90.646 | 4.821 | 1.3243 | 1.1185 | c,d
DL01-PC24 | RM | On/Off | continuous vent | not classified | Level | Separator | Separator - Level Control | Y | Directional | M01 | 19.7594 | not measured | 19.7594 | 17.6556 | 15.5367 | 0 | no actuations | 38 | 0.375 | 25 | 89.353 | 5.1861 | 1.3922 | 1.1813 | a
DL01-PC25 | RM | On/Off | intermittent-vent | not classified | Level | Wellhead | ESD | Y | Directional | F01 | 0 | not measured | 0 | 0 | 15.5417 | 0 | no actuations | 28 | 0.375 | 160 | 89.353 | 5.1861 | 1.3922 | 1.1813
DL01-PC31 | RM | On/Off | intermittent-vent | not classified | Temperature | Process Heater | Process Heater | Y | Directional | I05 | 0 | not measured | 0 | 0 | 14.4967 | 0 | no actuations | 25 | 0.375 | 90 | 90.8429 | 4.9207 | 1.427 | 1.1566
DL01-PC32 | RM | On/Off | intermittent-vent | not classified | Level | Separator | Separator - Level Control | Y | Directional | M01 | 0.00010418 | not measured | 0.00010418 | 9.4643e-05 | 15.005 | 0 | no actuations | 28 | 0.375 | 25 | 90.8429 | 4.9207 | 1.427 | 1.1566 | a
DL01-PC33 | RM | On/Off | intermittent-vent | not classified | Level | Wellhead | ESD | Y | Directional | F01 | 0.1143 | not measured | 0.1143 | 0.10383 | 14.97 | 1 | 0.0668 | 28 | 0.375 | 160 | 90.8429 | 4.9207 | 1.427 | 1.1566 | d
DL01-PC34 | RM | On/Off | intermittent-vent | not classified | Level | Separator | Separator - Level Control | Y | Directional | M01 | 2.6497e-05 | not measured | 2.6497e-05 | 2.4079e-05 | 15.1967 | 0 | no actuations | 26 | 0.375 | 25 | 90.8766 | 4.8186 | 1.3516 | 1.1633 | a
DL01-PC35 | RM | On/Off | intermittent-vent | not classified | Level | Wellhead | ESD | Y | Directional | F01 | 0 | not measured | 0 | 0 | 15.165 | 0 | no actuations | 25 | 0.375 | 160 | 90.8766 | 4.8186 | 1.3516 | 1.1633
DL01-PC41 | RM | On/Off | intermittent-vent | not classified | Level | Separator | Separator - Level Control | Y | Directional | M01 | 0 | not measured | 0 | 0 | 15.7433 | 0 | no actuations | 28 | 0.375 | 25 | 89.676 | 5.1104 | 1.3801 | 1.1111 | a
DL01-PC42 | RM | On/Off | intermittent-vent | not classified | Level | Wellhead | ESD | Y | Directional | F01 | 0.48856 | not measured | 0.48856 | 0.43813 | 15.6983 | 1 | 0.063701 | 28 | 0.375 | 160 | 89.676 | 5.1104 | 1.3801 | 1.1111 | d
DL01-PC43 | RM | On/Off | intermittent-vent | not classified | Level | Separator | Separator - Level Control | Y | Directional | M01 | 9.5839e-06 | not measured | 9.5839e-06 | 8.5634e-06 | 14.9417 | 0 | no actuations | 29 | 0.375 | 25 | 89.3523 | 5.3049 | 1.4361 | 1.0349 | a
DL01-PC44 | RM | On/Off | intermittent-vent | not classified | Level | Wellhead | ESD | Y | Directional | F01 | 0.50248 | not measured | 0.50248 | 0.44898 | 14.88 | 1 | 0.067204 | 28 | 0.375 | 160 | 89.3523 | 5.3049 | 1.4361 | 1.0349 | d
DL01-PC45 | RM | On/Off | intermittent-vent | not classified | Temperature | Flare | Other | N | Directional | I05 | not measured | 0 | 0 | 0 | 15 | 0 | no actuations | 25 | 0.375 | 45 | 89.3523 | 5.3049 | 1.4361 | 1.0349
DL02-PC01 | RM | On/Off | intermittent-vent | not classified | Level | Separator | Separator - Level Control | Y | Directional | M03 | 0.00495 | not measured | 0.00495 | 0.0044729 | 14.9433 | 0 | no actuations | 28 | 0.375 | 25 | 90.36 | 4.93 | 1.3 | 1.028 | a
DL02-PC02 | RM | On/Off | intermittent-vent | not classified | Level | Wellhead | ESD | Y | Directional | F01 | 0.46517 | not measured | 0.46517 | 0.42032 | 14.9417 | 1 | 0.066927 | 28 | 0.375 | 160 | 90.36 | 4.93 | 1.3 | 1.028 | d
DL02-PC03 | RM | On/Off | intermittent-vent | not classified | Level | Separator | Separator - Level Control | Y | Directional | M03 | 0.0076696 | 59.8333 | 0.0076696 | 0.0069418 | 14.905 | 0 | no actuations | 22 | 0.375 | 25 | 90.511 | 5.034 | 1.373 | 1.0868 | a
DL02-PC04 | RM | On/Off | intermittent-vent | not classified | Level | Wellhead | ESD | Y | Directional | F01 | 0.0065569 | not measured | 0.0065569 | 0.0059348 | 14.8617 | 1 | 0.067287 | 25 | 0.375 | 160 | 90.511 | 5.034 | 1.373 | 1.0868 | d
DL02-PC05 | RM | On/Off | intermittent-vent | not classified | Level | Separator | Separator - Level Control | Y | Directional | M03 | 0.0065303 | not measured | 0.0065303 | 0.0059106 | 14.8533 | 0 | no actuations | 26 | 0.375 | 25 | 90.511 | 5.034 | 1.373 | 1.0868 | a
DL02-PC11 | RM | On/Off | intermittent-vent | not classified | Level | Wellhead | ESD | Y | Directional | F01 | 0.52795 | 0.88079 | 0.52795 | 0.47785 | 14.83 | 1 | 0.067431 | 25 | 0.375 | 160 | 90.511 | 5.034 | 1.373 | 1.0868 | d
DL02-PC12 | RM | On/Off | intermittent-vent | not classified | Level | Separator | Separator - Level Control | Y | Directional | M03 | 0.0075923 | not measured | 0.0075923 | 0.0068623 | 15.245 | 0 | no actuations | 24 | 0.375 | 25 | 90.385 | 4.986 | 1.339 | 1.025 | a
DL02-PC13 | RM | On/Off | intermittent-vent | not classified | Level | Wellhead | ESD | Y | Directional | F01 | 0 | 3.5374 | 0 | 0 | 15.345 | 0 | no actuations | 25 | 0.375 | 160 | 90.385 | 4.986 | 1.339 | 1.025
DL02-PC14 | RM | On/Off | intermittent-vent * | not classified | Level | Separator | Separator - Level Control | Y | Directional | M03 | 13.7603 | not measured | 13.7603 | 12.4491 | 14.79 | 30 | 2.0284 | 26 | 0.375 | 25 | 90.4708 | 5.1921 | 1.4709 | 1.1069 | a
DL02-PC15 | RM | On/Off | intermittent-vent * | not classified | Level | Wellhead | ESD | Y | Directional | F01 | 1.3598 | 0.69587 | 1.3598 | 1.2302 | 14.9017 | 30 | 2.0132 | 25 | 0.375 | 160 | 90.4708 | 5.1921 | 1.4709 | 1.1069 | c,d
DL02-PC21 | RM | On/Off | intermittent-vent | not classified | Level | Separator | Separator - Level Control | Y | Directional | M03 | 0.0047556 | 13.3282 | 0.0047556 | 0.0042895 | 16.0583 | 0 | no actuations | 26 | 0.375 | 25 | 90.1981 | 4.975 | 1.2983 | 1.0423 | a
DL02-PC22 | RM | On/Off | intermittent-vent | not classified | Level | Wellhead | ESD | Y | Directional | F01 | 0 | not measured | 0 | 0 | 15.9983 | 0 | no actuations | 27 | 0.375 | 160 | 90.1981 | 4.975 | 1.2983 | 1.0423
DL02-PC23 | RM | On/Off | intermittent-vent | not classified | Level | Separator | Separator - Level Control | Y | Directional | M03 | 0.0049366 | not measured | 0.0049366 | 0.0044427 | 14.9667 | 0 | no actuations | 26 | 0.375 | 25 | 89.9956 | 5.0269 | 1.3494 | 0.87782 | a
DL02-PC24 | RM | On/Off | intermittent-vent | not classified | Level | Wellhead | ESD | Y | Directional | F01 | 0 | not measured | 0 | 0 | 14.6983 | 0 | no actuations | 26 | 0.375 | 160 | 89.9956 | 5.0269 | 1.3494 | 0.87782
DL02-PC25 | RM | On/Off | continuous vent * | not classified | Level | Separator | Separator - Level Control | Y | Directional | M03 | 5.1368 | not measured | 5.1368 | 4.6339 | 15.3367 | 0 | no actuations | 26 | 0.375 | 25 | 90.2101 | 5.0997 | 1.3968 | 1.0435 | a
DL02-PC31 | RM | On/Off | intermittent-vent | not classified | Level | Wellhead | ESD | Y | Directional | F01 | 0 | 0.50657 | 0 | 0 | 15.1783 | 0 | no actuations | 27 | 0.375 | 160 | 90.2101 | 5.0997 | 1.3968 | 1.0435
DL02-PC32 | RM | On/Off | intermittent-vent | not classified | Level | Separator | Separator - Level Control | Y | Directional | M03 | 0.0040552 | not measured | 0.0040552 | 0.0036415 | 14.865 | 0 | no actuations | 26 | 0.375 | 25 | 89.7989 | 5.1523 | 1.3135 | 0.96657 | a
DL02-PC33 | RM | On/Off | intermittent-vent * | not classified | Level | Wellhead | ESD | Y | Directional | F01 | 1.7827 | not measured | 1.7827 | 1.6008 | 14.8233 | 33 | 2.2262 | 26 | 0.375 | 160 | 89.7989 | 5.1523 | 1.3135 | 0.96657 | d
DL02-PC34 | RM | On/Off | intermittent-vent | not classified | Level | Separator | Separator - Level Control | Y | Directional | M03 | 0.0046447 | 9.2139 | 0.0046447 | 0.0041977 | 15.2017 | 0 | no actuations | 28 | 0.375 | 25 | 90.377 | 5.079 | 1.38 | 0.84321 | a
DL02-PC35 | RM | On/Off | intermittent-vent | not classified | Level | Wellhead | ESD | Y | Directional | F01 | 1.2067 | not measured | 1.2067 | 1.0905 | 15.1433 | 11 | 0.72639 | 28 | 0.375 | 160 | 90.377 | 5.079 | 1.38 | 0.84321 | c,d
DL02-PC41 | RM | On/Off | intermittent-vent | not classified | Level | Separator | Separator - Level Control | Y | Directional | M03 | 0.0058462 | not measured | 0.0058462 | 0.0052654 | 14.705 | 0 | no actuations | 30 | 0.375 | 25 | 90.064 | 4.966 | 1.277 | 0.819 | a
DL02-PC42 | RM | On/Off | intermittent-vent | not classified | Level | Wellhead | ESD | Y | Directional | F01 | 0.50424 | 0.00091204 | 0.50424 | 0.45414 | 14.6767 | 1 | 0.068135 | 28 | 0.375 | 160 | 90.064 | 4.966 | 1.277 | 0.819 | d
DL02-PC43 | RM | On/Off | intermittent-vent | not classified | Level | Separator | Separator - Level Control | Y | Directional | M03 | 0.0072101 | not measured | 0.0072101 | 0.0065086 | 15.02 | 0 | no actuations | 28 | 0.375 | 25 | 90.27 | 4.776 | 1.2044 | 1.503 | a
DL02-PC44 | RM | On/Off | intermittent-vent | not classified | Level | Wellhead | ESD | Y | Directional | F01 | 0 | 1.2441 | 0 | 0 | 14.9633 | 0 | no actuations | 28 | 0.375 | 160 | 90.27 | 4.776 | 1.2044 | 1.503
DL02-PC45 | RM | On/Off | intermittent-vent | not classified | Level | Separator | Separator - Level Control | Y | Directional | M03 | 0.0050266 | 0.0067276 | 0.0050266 | 0.0045432 | 14.8633 | 0 | no actuations | 28 | 0.375 | 25 | 90.3832 | 4.9595 | 1.3161 | 0.972 | a
DL02-PC51 | RM | On/Off | intermittent-vent | not classified | Level | Wellhead | ESD | Y | Directional | F01 | 0 | not measured | 0 | 0 | 14.8567 | 0 | no actuations | 26 | 0.375 | 160 | 90.3832 | 4.9595 | 1.3161 | 0.972
DL02-PC52 | RM | On/Off | intermittent-vent | not classified | Level | Separator | Separator - Level Control | Y | Directional | M03 | 0.0038837 | not measured | 0.0038837 | 0.0034826 | 15.0983 | 0 | no actuations | 28 | 0.375 | 25 | 89.6731 | 5.0651 | 1.1714 | 0.81162 | a
DL02-PC53 | RM | On/Off | intermittent-vent | not classified | Level | Wellhead | ESD | Y | Directional | F01 | 0 | not measured | 0 | 0 | 15.0633 | 0 | no actuations | 28 | 0.375 | 160 | 89.6731 | 5.0651 | 1.1714 | 0.81162
DL02-PC54 | RM | On/Off | intermittent-vent | not classified | Temperature | Process Heater | Separator - Other | Y | Directional | I05 | 0.0040349 | not measured | 0.0040349 | 0.0036394 | 14.5683 | 0 | no actuations | 25 | 0.375 | 90 | 90.1981 | 4.975 | 1.2983 | 1.0423
DL02-PC55 | RM | On/Off | intermittent-vent | not classified | Temperature | Process Heater | Separator - Other | Y | Directional | I05 | 0 | not measured | 0 | 0 | 14.6417 | 0 | no actuations | 28 | 0.375 | 90 | 90.1981 | 4.975 | 1.2983 | 1.0423 | a
DL02-PC61 | RM | On/Off | intermittent-vent | not classified | Temperature | Process Heater | Separator - Other | Y | Directional | I05 | 0.0022734 | not measured | 0.0022734 | 0.0020506 | 14.545 | 0 | no actuations | 25 | 0.375 | 90 | 90.1981 | 4.975 | 1.2983 | 1.0423 | a
DL02-PC62 | RM | On/Off | intermittent-vent | not classified | Temperature | Flare | Other | Y | Directional | I05 | not measured | 0 | 0 | 0 | 15 | 0 | no actuations | 25 | 0.375 | 45 | 90.1981 | 4.975 | 1.2983 | 1.0423
GZ01-PC01 | GC | On/Off | intermittent-vent | intermittent | Level | Separator | Separator - Level Control | Y | Horizontal | J01 | 1.3361e-06 | not measured | 1.3361e-06 | 1.3014e-06 | 15.3083 | 0 | no actuations | 23 | 0.375 | 47 | 97.4 | 0.52 | 0.11 | 0.21 | a
GZ01-PC02 | GC | On/Off | intermittent-vent | intermittent | Level | Separator | Separator - Level Control | Y | Horizontal | J01 | 0 | not measured | 0 | 0 | 15.6583 | 0 | no actuations | 22 | 0.375 | 47 | 97.4 | 0.52 | 0.11 | 0.21
GZ01-PC03 | GC | On/Off | intermittent-vent | intermittent | Level | Separator | Separator - Level Control | Y | Horizontal | J01 | 5.197e-06 | not measured | 5.197e-06 | 5.0629e-06 | 15.245 | 0 | no actuations | 26 | 0.375 | 184 | 97.42 | 0.52 | 0.11 | 0.15 | a
GZ01-PC04 | GC | On/Off | intermittent-vent | intermittent | Level | Separator | Separator - Level Control | Y | Horizontal | J01 | 0 | not measured | 0 | 0 | 15.1483 | 0 | no actuations | 26 | 0.375 | 47 | 97.42 | 0.52 | 0.11 | 0.15
GZ01-PC05 | GC | On/Off | intermittent-vent | intermittent | Level | Separator | Separator - Level Control | Y | Horizontal | J01 | 0 | not measured | 0 | 0 | 15.4317 | 0 | no actuations | 20 | 0.375 | 184 | 97.32 | 0.52 | 0.11 | 0.25 | a
GZ01-PC11 | GC | On/Off | intermittent-vent | intermittent | Level | Separator | Separator - Level Control | Y | Horizontal | J01 | 0 | not measured | 0 | 0 | 15.335 | 0 | no actuations | 23 | 0.375 | 47 | 97.32 | 0.52 | 0.11 | 0.25
GZ01-PC12 | GC | On/Off | intermittent-vent | intermittent | Level | Separator | Separator - Level Control | Y | Horizontal | J01 | 1.4045e-06 | not measured | 1.4045e-06 | 1.3664e-06 | 14.5683 | 0 | no actuations | 25 | 0.375 | 184 | 97.29 | 0.55 | 0.12 | 0.28 | a
GZ01-PC13 | GC | On/Off | intermittent-vent | intermittent | Level | Separator | Separator - Level Control | Y | Horizontal | J01 | 0 | not measured | 0 | 0 | 14.395 | 0 | no actuations | 23 | 0.375 | 47 | 97.29 | 0.55 | 0.12 | 0.28
GZ01-PC14 | GC | On/Off | intermittent-vent | intermittent | Pressure | Wellhead | ESD | Y | Horizontal | K01 | not measured | 0.041667 | 0.041667 | 0.040583 | 15 | 0 | no actuations | 30 | 0.375 | NA | 97.4 | 0.52 | 0.11 | 0.21
GZ01-PC15 | GC | On/Off | intermittent-vent | intermittent | Pressure | Wellhead | ESD | Y | Horizontal | K01 | not measured | 0 | 0 | 0 | 15 | 0 | no actuations | 30 | 0.375 | NA | 97.42 | 0.52 | 0.11 | 0.15
GZ01-PC21 | GC | On/Off | intermittent-vent | intermittent | Pressure | Wellhead | ESD | Y | Horizontal | K01 | not measured | 0 | 0 | 0 | 15 | 0 | no actuations | 30 | 0.375 | NA | 97.32 | 0.52 | 0.11 | 0.25
GZ01-PC22 | GC | On/Off | intermittent-vent | intermittent | Pressure | Wellhead | ESD | Y | Horizontal | K01 | not measured | 0 | 0 | 0 | 15 | 0 | no actuations | 30 | 0.375 | NA | 97.29 | 0.55 | 0.12 | 0.28
GZ02-PC01 | GC | Throttle | intermittent-vent | intermittent | Level | Separator | Separator - Level Control | Y | Horizontal | M01 | 0.00010419 | 0 | 0.00010419 | 0.00010143 | 14.605 | 0 | no actuations | 29 | 0.375 | 127 | 97.35 | 0.51 | 0.1 | 0.21 | a
GZ02-PC02 | GC | Throttle | intermittent-vent | intermittent | Level | Separator | Separator - Level Control | Y | Horizontal | M01 | 0 | not measured | 0 | 0 | 14.47 | 0 | no actuations | 28 | 0.375 | 35 | 97.35 | 0.51 | 0.1 | 0.21
GZ02-PC03 | GC | Throttle | intermittent-vent | intermittent | Level | Separator | Separator - Level Control | Y | Horizontal | M01 | 0.0001224 | not measured | 0.0001224 | 0.00011924 | 14.8483 | 0 | no actuations | 30 | 0.375 | 127 | 97.42 | 0.51 | 0.09 | 0.12 | a
GZ02-PC04 | GC | Throttle | intermittent-vent | intermittent | Level | Separator | Separator - Level Control | Y | Horizontal | M01 | 0 | not measured | 0 | 0 | 15.5867 | 0 | no actuations | 31 | 0.375 | 35 | 97.42 | 0.51 | 0.09 | 0.12
GZ02-PC05 | GC | On/Off | intermittent-vent | intermittent | Level | Compressor | Other | N | Mixed | H01 | 0 | not measured | 0 | 0 | 14.96 | 0 | no actuations | NA | 0.375 | NA | 97.42 | 0.51 | 0.09 | 0.12 | a
GZ02-PC11 | GC | On/Off | intermittent-vent | intermittent | Level | Compressor | Compressor | N | Mixed | J01 | 1.945e-05 | not measured | 1.945e-05 | 1.8949e-05 | 15.245 | 0 | no actuations | 30 | 0.375 | 110 | 97.42 | 0.51 | 0.09 | 0.12 | a
GZ02-PC12 | GC | On/Off | continuous vent | intermittent | Level | Compressor | Compressor | N | Mixed | J01 | 57.9488 | not measured | 57.9488 | 56.4537 | 15.21 | 0 | no actuations | 28 | 0.375 | 120 | 97.42 | 0.51 | 0.09 | 0.12
GZ02-PC13 | GC | On/Off | intermittent-vent | intermittent | Level | Compressor | Compressor | N | Mixed | J01 | 0 | not measured | 0 | 0 | 15.0017 | 0 | no actuations | 30 | 0.375 | 135 | 97.42 | 0.51 | 0.09 | 0.12
GZ02-PC14 | GC | Throttle | continuous vent | intermittent | Pressure | Compressor | Compressor | N | Mixed | I01 | not measured | 43.2878 | 43.2878 | 42.1709 | 15 | 0 | no actuations | 42 | 0.375 | 36 | 97.42 | 0.51 | 0.09 | 0.12
GZ02-PC15 | GC | On/Off | intermittent-vent | intermittent | Level | Compressor | Compressor | N | Mixed | M01 | 0 | not measured | 0 | 0 | 15.1333 | 0 | no actuations | NA | 0.375 | 20 | 97.42 | 0.51 | 0.09 | 0.12
GZ02-PC21 | GC | Throttle | intermittent-vent | intermittent | Level | Compressor | Compressor | N | Mixed | M01 | 3.8327e-06 | not measured | 3.8327e-06 | 3.7338e-06 | 15.34 | 0 | no actuations | 20 | 0.25 | 120 | 97.42 | 0.51 | 0.09 | 0.12 | a
GZ02-PC22 | GC | On/Off | intermittent-vent | intermittent | Pressure | Wellhead | ESD | Y | Horizontal | K01 | not measured | 0 | 0 | 0 | 15 | 0 | no actuations | 3 | 0.375 | 3600 | 97.42 | 0.51 | 0.09 | 0.12
GZ02-PC23 | GC | On/Off | intermittent-vent | intermittent | Pressure | Wellhead | ESD | Y | Horizontal | K01 | not measured | 0 | 0 | 0 | 15 | 0 | no actuations | 3 | 0.375 | 3600 | 97.35 | 0.51 | 0.1 | 0.21
GZ02-PC24 | GC | On/Off | intermittent-vent | intermittent | Pressure | Compressor | Compressor | N | Mixed | I01 | not measured | 0 | 0 | 0 | 15 | 0 | no actuations | 300 | 0.375 | 25 | 97.42 | 0.51 | 0.09 | 0.12
GZ03-PC01 | GC | On/Off | continuous vent * | intermittent | Level | Compressor | Compressor | N | Mixed | L01 | 3.6638 | not measured | 3.6638 | 3.5597 | 15.1617 | 2 | 0.13191 | 30 | 0.25 | 26 | 97.16 | 0.33 | 0.03 | 0.08
GZ03-PC02 | GC | On/Off | intermittent-vent * | intermittent | Level | Compressor | Compressor | N | Mixed | L01 | 32.6061 | not measured | 32.6061 | 31.6801 | 15.4967 | 2 | 0.12906 | 30 | 0.25 | 26 | 97.16 | 0.33 | 0.03 | 0.08
GZ03-PC03 | GC | On/Off | intermittent-vent | intermittent | Level | Compressor | Compressor | N | Mixed | L01 | 0 | not measured | 0 | 0 | 15.54 | 0 | no actuations | 30 | 0.25 | 26 | 97.16 | 0.33 | 0.03 | 0.08 | a
GZ03-PC04 | GC | On/Off | intermittent-vent | intermittent | Level | Compressor | Other | N | Mixed | H01 | 2.522e-06 | not measured | 2.522e-06 | 2.4504e-06 | 15.2217 | 0 | no actuations | NA | 0.25 | 8 | 97.16 | 0.33 | 0.03 | 0.08 | a
GZ03-PC05 | GC | Throttle | intermittent-vent * | intermittent | Pressure | Compressor | Compressor | N | Mixed | I01 | not measured | 0.0134 | 0.0134 | 0.01302 | 15 | 0 | no actuations | 32 | 0.375 | 36 | 97.16 | 0.33 | 0.03 | 0.08
GZ03-PC11 | GC | On/Off | intermittent-vent | intermittent | Pressure | Wellhead | ESD | Y | Vertical | K01 | not measured | 0.024406 | 0.024406 | 0.023713 | 15 | 0 | no actuations | 37 | 0.375 | 5400 | 97.16 | 0.33 | 0.03 | 0.08
GZ03-PC12 | GC | On/Off | intermittent-vent | intermittent | Pressure | Wellhead | ESD | Y | Directional | K01 | not measured | 0 | 0 | 0 | 15 | 0 | no actuations | 37 | 0.375 | 5400 | 97.16 | 0.33 | 0.03 | 0.08
GZ03-PC13 | GC | Throttle | continuous vent | intermittent | Level | Separator | Separator - Level Control | N | Mixed | M01 | 34.1319 | not measured | 34.1319 | 33.1625 | 17.5517 | 0 | no actuations | 26 | 0.375 | 93 | 97.16 | 0.33 | 0.03 | 0.08
GZ03-PC14 | GC | On/Off | intermittent-vent * | intermittent | Level | Separator | Separator - Level Control | N | Mixed | M01 | 6.1223 | not measured | 6.1223 | 5.9484 | 17.6017 | 0 | no actuations | 27 | 0.375 | 70 | 97.16 | 0.33 | 0.03 | 0.08 | a
GZ03-PC15 | GC | On/Off | intermittent-vent | intermittent | Level | Separator | Separator - Level Control | N | Mixed | M01 | 0 | 0.051769 | 0 | 0 | 14.8933 | 0 | no actuations | 25 | 0.375 | 55 | 97.16 | 0.33 | 0.03 | 0.08
GZ03-PC21 | GC | On/Off | intermittent-vent | intermittent | Level | Separator | Separator - Level Control | Y | Vertical | M01 | 2.4319e-06 | not measured | 2.4319e-06 | 2.3628e-06 | 90.505 | 0 | no actuations | 27 | 0.375 | 84 | 97.16 | 0.33 | 0.03 | 0.08 | a
GZ03-PC22 | GC | On/Off | continuous vent | intermittent | Level | Separator | Separator - Level Control | Y | Vertical | M01 | 37.6726 | not measured | 37.6726 | 36.6027 | 15.035 | 0 | no actuations | 7 | 0.375 | 47 | 97.16 | 0.33 | 0.03 | 0.08 | a
GZ03-PC23 | GC | On/Off | intermittent-vent | intermittent | Level | Separator | Separator - Level Control | Y | Directional | M01 | 0.024341 | not measured | 0.024341 | 0.023699 | 90.3767 | 14 | 0.15491 | 32 | 0.375 | 29 | 97.36 | 0.3 | 0.03 | 0.04 | c
GZ03-PC24 | GC | On/Off | continuous vent | intermittent | Level | Separator | Separator - Level Control | Y | Directional | M01 | 6.6465 | not measured | 6.6465 | 6.4711 | 15.1733 | 0 | no actuations | 1 | 0.375 | 47 | 97.36 | 0.3 | 0.03 | 0.04
GZ03-PC25 | GC | On/Off | intermittent-vent | intermittent | Pressure | Wellhead | ESD | N | Mixed | K01 | not measured | 0 | 0 | 0 | 15 | 0 | no actuations | 31 | 0.375 | 66 | 97.16 | 0.33 | 0.03 | 0.08
GZ03-PC31 | GC | On/Off | intermittent-vent | intermittent | Level | Dehydration System | Separator - Level Control | N | Mixed | M04 | not measured | 0 | 0 | 0 | 15 | 0 | no actuations | 25 | 0.375 | 95 | 97.16 | 0.33 | 0.03 | 0.08
GZ03-PC32 | GC | Throttle | intermittent-vent | intermittent | Level | Dehydration System | Dehydration System | N | Mixed | M03 | 9.2981e-06 | not measured | 9.2981e-06 | 9.0341e-06 | 14.8633 | 0 | no actuations | 26 | 0.25 | 28 | 97.16 | 0.33 | 0.03 | 0.08 | a
GZ03-PC33 | GC | Throttle | intermittent-vent | intermittent | Level | Dehydration System | Dehydration System | N | Mixed | M03 | 0.0019019 | not measured | 0.0019019 | 0.0018479 | 14.9167 | 0 | no actuations | 29 | 0.25 | 86 | 97.16 | 0.33 | 0.03 | 0.08 | a
GZ03-PC34 | GC | On/Off | intermittent-vent | intermittent | Temperature | Dehydration System | Dehydration System | N | Mixed | I05 | 7.9242e-06 | not measured | 7.9242e-06 | 7.6991e-06 | 14.8567 | 0 | no actuations | NA | 0.375 | 40 | 97.16 | 0.33 | 0.03 | 0.08 | a
GZ03-PC35 | GC | On/Off | intermittent-vent | intermittent | Temperature | Dehydration System | Dehydration System | N | Mixed | I05 | 0 | not measured | 0 | 0 | 14.8867 | 0 | no actuations | 29 | 0.375 | 31 | 97.16 | 0.33 | 0.03 | 0.08
GZ03-PC41 | GC | On/Off | intermittent-vent | intermittent | Level | Dehydration System | Other | N | Mixed | H01 | 0 | not measured | 0 | 0 | 15.08 | 0 | no actuations | 32 | 0.25 | 8 | 97.16 | 0.33 | 0.03 | 0.08
GZ03-PC42 | GC | Throttle | intermittent-vent | intermittent | Pressure | Sales | Other | N | Mixed | I01 | not measured | 0 | 0 | 0 | 15 | 0 | no actuations | 36 | 0.375 | 20 | 97.16 | 0.33 | 0.03 | 0.08
GZ04-PC01 | GC | On/Off | intermittent-vent | intermittent | Level | Separator | Separator - Level Control | Y | Vertical | M01 | 5.5041 | not measured | 5.5041 | 4.9994 | 15.9517 | 2 | 0.12538 | 27 | 0.375 | 94 | 90.83 | 0.22 | 0.01 | 0.07 | c
GZ04-PC02 | GC | Throttle | continuous vent * | intermittent | Level | Separator | Separator - Level Control | Y | Vertical | M01 | 6.0091 | not measured | 6.0091 | 5.4581 | 15.9917 | 0 | no actuations | 25 | 0.6 | 32 | 90.83 | 0.22 | 0.01 | 0.07 | a,b
GZ04-PC03 | GC | On/Off | intermittent-vent * | intermittent | Level | Separator | Separator - Level Control | Y | Vertical | M01 | 32.6704 | not measured | 32.6704 | 31.834 | 17.8483 | 5 | 0.28014 | 30 | 0.375 | 25 | 97.44 | 0.23 | 0.02 | 0.02
GZ04-PC04 | GC | Throttle | intermittent-vent | intermittent | Level | Separator | Separator - Level Control | Y | Vertical | M01 | 5.4234e-06 | not measured | 5.4234e-06 | 5.2845e-06 | 17.9117 | 0 | no actuations | 30 | 0.375 | 94 | 97.44 | 0.23 | 0.02 | 0.02 | a
GZ04-PC05 | GC | On/Off | intermittent-vent | intermittent | Pressure | Wellhead | ESD | Y | Vertical | K01 | not measured | 0.14237 | 0.14237 | 0.12932 | 15 | 0 | no actuations | 30 | 0.375 | 5400 | 90.83 | 0.22 | 0.01 | 0.07
GZ04-PC11 | GC | On/Off | intermittent-vent | intermittent | Pressure | Wellhead | ESD | Y | Vertical | K01 | not measured | 0.012306 | 0.012306 | 0.011991 | 15 | 0 | no actuations | 32 | 0.375 | 3600 | 97.44 | 0.23 | 0.02 | 0.02
LB01-PC01 | GC | On/Off | intermittent-vent | not classified | Level | Separator | Separator - Level Control | Y | Horizontal | M03 | 40.1552 | not measured | 40.1552 | 32.3326 | 15.02 | 4 | 0.26631 | 30 | 0.375 | 400 | 80.519 | 10.624 | 3.62 | 3.61 | a, c
LB01-PC02 | GC | On/Off | intermittent-vent | not classified | Level | Separator | Separator - Level Control | Y | Horizontal | M03 | 8.774 | not measured | 8.774 | 7.0647 | 15.0183 | 3 | 0.19976 | 30 | 0.375 | 292 | 80.519 | 10.624 | 3.62 | 3.61 | c
LB02-PC01 | GC | On/Off | intermittent-vent | not classified | Level | Separator | Separator - Level Control | Y | Horizontal | M01 | 0.00025915 | not measured | 0.00025915 | 0.00020837 | 15.0233 | 0 | no actuations | 30 | 0.375 | 85 | 80.405 | 10.765 | 3.555 | 3.481 | a
LB02-PC02 | GC | On/Off | intermittent-vent | not classified | Level | Separator | Separator - Level Control | Y | Horizontal | M01 | 0 | not measured | 0 | 0 | 15.0217 | 0 | no actuations | 30 | 0.375 | 80 | 80.405 | 10.765 | 3.555 | 3.481
LB02-PC03 | GC | On/Off | intermittent-vent | not classified | Level | Separator | Separator - Level Control | Y | Horizontal | M01 | 0.00060105 | not measured | 0.00060105 | 0.00048328 | 14.9917 | 0 | no actuations | 30 | 0.375 | 80 | 80.405 | 10.765 | 3.555 | 3.481 | a
LB02-PC04 | GC | On/Off | intermittent-vent | not classified | Level | Separator | Separator - Level Control | Y | Horizontal | M01 | 0 | not measured | 0 | 0 | 14.9933 | 0 | no actuations | 30 | 0.375 | 80 | 80.405 | 10.765 | 3.555 | 3.481
LB03-PC01 | GC | On/Off | intermittent-vent * | not classified | Level | Separator | Separator - Level Control | Y | Horizontal | M01 | 50.071 | 55.3012 | 50.071 | 39.7864 | 15.0167 | 8 | 0.52522 | 30 | 0.375 | 73 | 79.458 | 10.946 | 4.151 | 4.046 | a
LB03-PC02 | GC | On/Off | intermittent-vent | not classified | Level | Separator | Separator - Level Control | Y | Horizontal | M01 | 0.2733 | not measured | 0.2733 | 0.21716 | 15.2067 | 1 | 0.065761 | 30 | 0.375 | 48 | 79.458 | 10.946 | 4.151 | 4.046
LB04-PC01 | GC | On/Off | intermittent-vent | not classified | Level | Separator | Separator - Level Control | Y | Horizontal | M03 | 26.2118 | not measured | 26.2118 | 20.7477 | 15.0133 | 5 | 0.33304 | 30 | 0.375 | 90 | 79.154 | 11.156 | 4.255 | 3.939 | a, c
LB04-PC02 | GC | On/Off | intermittent-vent * | not classified | Level | Separator | Separator - Level Control | Y | Horizontal | M03 | 9.8203 | not measured | 9.8203 | 7.7731 | 15.03 | 6 | 0.3992 | 30 | 0.375 | 85 | 79.154 | 11.156 | 4.255 | 3.939
LB04-PC03 | GC | On/Off | intermittent-vent | not classified | Level | Separator | Separator - Level Control | Y | Horizontal | M03 | 19.1159 | not measured | 19.1159 | 15.0121 | 20.1883 | 8 | 0.39627 | 30 | 0.375 | 93 | 78.532 | 11.433 | 4.43 | 4.445 | a, c
LB04-PC04 | GC | On/Off | intermittent-vent | not classified | Level | Separator | Separator - Level Control | Y | Horizontal | M03 | 9.7014 | not measured | 9.7014 | 7.6187 | 20.195 | 2 | 0.099034 | 30 | 0.375 | 83 | 78.532 | 11.433 | 4.43 | 4.445 | c
LB05-PC01 | GC | On/Off | intermittent-vent * | not classified | Level | Separator | Separator - Level Control | Y | Horizontal | M03 | 68.6063 | not measured | 68.6063 | 60.1876 | 15.0583 | 11 | 0.73049 | 30 | 0.375 | 390 | 87.729 | 3.065 | 0.809 | 0.991 | a
LB05-PC02 | GC | On/Off | intermittent-vent | not classified | Level | Separator | Separator - Level Control | Y | Horizontal | M03 | 0 | not measured | 0 | 0 | 15.0583 | 0 | no actuations | 30 | 0.375 | 328 | 87.729 | 3.065 | 0.809 | 0.991
LB05-PC03 | GC | On/Off | intermittent-vent * | not classified | Level | Separator | Separator - Level Control | Y | Horizontal | M03 | 78.5557 | not measured | 78.5557 | 68.9161 | 15.49 | 15 | 0.96837 | 25 | 0.375 | 387 | 87.729 | 3.065 | 0.809 | 0.991 | a
LB05-PC04 | GC | On/Off | intermittent-vent | not classified | Level | Separator | Separator - Level Control | Y | Horizontal | M03 | 0 | not measured | 0 | 0 | 15.4917 | 0 | no actuations | 25 | 0.375 | 352 | 87.729 | 3.065 | 0.809 | 0.991
LB06-PC01 | GC | On/Off | intermittent-vent | not classified | Level | Separator | Separator - Level Control | Y | Horizontal | M03 | 3.4755 | not measured | 3.4755 | 2.8202 | 15.02 | 4 | 0.26631 | 32 | 0.375 | 408 | 81.146 | 11.158 | 3.747 | 2.651 | a, c
LB06-PC02 | GC | On/Off | intermittent-vent | not classified | Level | Separator | Separator - Level Control | Y | Horizontal | M03 | 6.6299 | not measured | 6.6299 | 5.3799 | 15.0167 | 2 | 0.13319 | 32 | 0.375 | 301 | 81.146 | 11.158 | 3.747 | 2.651 | c
LB06-PC03 | GC | On/Off | intermittent-vent | not classified | Level | Separator | Separator - Level Control | Y | Horizontal | M03 | 7.6909 | not measured | 7.6909 | 6.2041 | 15.1683 | 11 | 0.7252 | 32 | 0.375 | 427 | 80.668 | 11.271 | 3.883 | 2.916 | a, c
LB06-PC04 | GC | On/Off | intermittent-vent | not classified | Level | Separator | Separator - Level Control | Y | Horizontal | M03 | 0 | not measured | 0 | 0 | 15.1667 | 0 | no actuations | 28 | 0.375 | 300 | 80.668 | 11.271 | 3.883 | 2.916
LB06-PC05 | GC | On/Off | intermittent-vent | not classified | Level | Separator | Separator - Level Control | Y | Horizontal | M03 | 22.4561 | 20.7734 | 22.4561 | 18.2874 | 15.685 | 14 | 0.89257 | 30 | 0.375 | 427 | 81.436 | 11.099 | 3.661 | 2.496 | a, c
LB06-PC11 | GC | On/Off | intermittent-vent | not classified | Level | Separator | Separator - Level Control | Y | Horizontal | M03 | 0.28815 | not measured | 0.28815 | 0.23466 | 15.685 | 6 | 0.38253 | 30 | 0.375 | 300 | 81.436 | 11.099 | 3.661 | 2.496 | c
LB07-PC01 | GC | On/Off | intermittent-vent | not classified | Level | Separator | Separator - Level Control | Y | Horizontal | M03 | 36.2937 | 51.3469 | 36.2937 | 28.6855 | 14.965 | 15 | 1.0023 | 24 | 0.375 | 85 | 79.037 | 11.454 | 4.243 | 3.972 | a, c
LB07-PC02 | GC | On/Off | continuous vent * | not classified | Level | Separator | Separator - Level Control | Y | Horizontal | M03 | 64.7518 | not measured | 64.7518 | 51.1779 | 14.965 | 15 | 1.0023 | 24 | 0.375 | 85 | 79.037 | 11.454 | 4.243 | 3.972
LB07-PC03 | GC | On/Off | intermittent-vent | not classified | Level | Separator | Separator - Level Control | Y | Horizontal | J01 | 3.2931 | not measured | 3.2931 | 2.6119 | 18.0667 | 14 | 0.77491 | 28 | 0.375 | 85 | 79.314 | 11.335 | 4.135 | 3.994 | a, c
LB07-PC04 | GC | On/Off | intermittent-vent | not classified | Level | Separator | Separator - Level Control | Y | Horizontal | M03 | 26.9798 | 33.8794 | 26.9798 | 21.3987 | 21.13 | 2 | 0.094652 | 28 | 0.375 | 85 | 79.314 | 11.335 | 4.135 | 3.994
OF01-PC01 | AP | On/Off | intermittent-vent * | not classified | Pressure | Wellhead | Separator - Other | Y | Vertical | I03 | 7.1253 | not measured | 7.1253 | 6.8642 | 15.0333 | 23 | 1.5299 | 14 | 0.25 | 34 | 96.3351 | 2.9601 | 0.43294 | 0.22151
OF02-PC01 | AP | On/Off | intermittent-vent | not classified | Pressure | Wellhead | Separator - Other | Y | Vertical | I03 | 0 | not measured | 0 | 0 | 14.9267 | 0 | no actuations | 20 | 0.25 | 35 | 96.3351 | 2.9601 | 0.43294 | 0.22151
OF03-PC01 | AP | On/Off | intermittent-vent | not classified | Pressure | Wellhead | Separator - Other | Y | Vertical | I03 | 1.5557 | not measured | 1.5557 | 1.4986 | 14.955 | 154 | 10.2976 | 30 | 0.25 | 38 | 96.3351 | 2.9601 | 0.43294 | 0.22151 | c
OF04-PC01 | AP | On/Off | intermittent-vent | not classified | Pressure | Wellhead | Separator - Other | Y | Vertical | I03 | 0 | not measured | 0 | 0 | 14.955 | 0 | no actuations | 18 | 0.25 | 50 | 96.3351 | 2.9601 | 0.43294 | 0.22151
OF05-PC01 | AP | On/Off | intermittent-vent | not classified | Pressure | Wellhead | Separator - Other | Y | Vertical | I03 | 1.607 | not measured | 1.607 | 1.5481 | 15.4 | 6 | 0.38961 | 30 | 0.25 | 39 | 96.3351 | 2.9601 | 0.43294 | 0.22151 | c
OF06-PC01 | AP | On/Off | intermittent-vent | not classified | Pressure | Wellhead | Separator - Other | Y | Vertical | I03 | 0 | not measured | 0 | 0 | 15.015 | 0 | no actuations | 16 | 0.25 | 39 | 96.3351 | 2.9601 | 0.43294 | 0.22151
OF07-PC01 | AP | On/Off | continuous vent * | not classified | Pressure | Wellhead | Separator - Other | Y | Vertical | I03 | 6.6153 | not measured | 6.6153 | 6.3729 | 14.99 | 98 | 6.5377 | 22 | 0.375 | 88 | 96.3351 | 2.9601 | 0.43294 | 0.22151
OF08-PC01 | AP | On/Off | intermittent-vent | not classified | Pressure | Wellhead | Separator - Other | Y | Vertical | I03 | 0 | not measured | 0 | 0 | 15.1667 | 0 | no actuations | 27 | 0.25 | 110 | 96.3351 | 2.9601 | 0.43294 | 0.22151
OF08-PC02 | AP | On/Off | intermittent-vent | not classified | Pressure | Plunger Lift | Plunger Lift | Y | Vertical | E01 | 0 | not measured | 0 | 0 | 14.99 | 0 | no actuations | NA | 0.25 | 20 | 96.3351 | 2.9601 | 0.43294 | 0.22151
OF09-PC01 | AP | On/Off | intermittent-vent | not classified | Pressure | Wellhead | Separator - Other | Y | Vertical | I03 | 0 | not measured | 0 | 0 | 15.0517 | 0 | no actuations | 14 | 0.25 | 25 | 96.3351 | 2.9601 | 0.43294 | 0.22151
OF10-PC01 | AP | On/Off | continuous vent | not classified | Pressure | Wellhead | Separator - Other | Y | Vertical | I03 | 2.6961 | not measured | 2.6961 | 2.5973 | 15.1167 | 0 | no actuations | 23 | 0.25 | 20 | 96.3351 | 2.9601 | 0.43294 | 0.22151
OF11-PC01 | AP | On/Off | intermittent-vent * | not classified | Pressure | Wellhead | Separator - Other | Y | Vertical | I03 | 6.5888 | not measured | 6.5888 | 6.3473 | 22.6667 | 10 | 0.44118 | 29 | 0.25 | 23 | 96.3351 | 2.9601 | 0.43294 | 0.22151
OF11-PC02 | AP | Throttle | continuous vent * | not classified | Level | Separator | Separator - Level Control | Y | Vertical | M01 | 2.8206 | not measured | 2.8206 | 2.7172 | 14.925 | 0 | no actuations | 40 | 0.375 | 120 | 96.3351 | 2.9601 | 0.43294 | 0.22151
OF11-PC03 | AP | Throttle | intermittent-vent | not classified | Level | Separator | Separator - Level Control | Y | Vertical | M01 | 0 | not measured | 0 | 0 | 15.7017 | 0 | no actuations | 40 | 0.375 | 92 | 96.3351 | 2.9601 | 0.43294 | 0.22151
OF11-PC04 | AP | Throttle | intermittent-vent | not classified | Pressure | Wellhead | Separator - Other | Y | Vertical | I01 | 0 | not measured | 0 | 0 | 15.27 | 0 | no actuations | 40 | 0.375 | 18 | 96.3351 | 2.9601 | 0.43294 | 0.22151
RB01-PC01 | GC | On/Off | intermittent-vent | not classified | Level | Separator | Separator - Level Control | Y | Horizontal | M03 | 0.00015231 | not measured | 0.00015231 | 0.00012519 | 14.9717 | 0 | no actuations | 10 | 0.25 | 1 | 82.193 | 8.469 | 3.854 | 3.332
RB01-PC02 | GC | On/Off | intermittent-vent | not classified | Level | Separator | Separator - Level Control | Y | Horizontal | M03 | 0 | not measured | 0 | 0 | 10.97 | 0 | no actuations | 32 | 0.375 | 140 | 82.193 | 8.469 | 3.854 | 3.332
RB01-PC03 | GC | On/Off | intermittent-vent | not classified | Level | Separator | Separator - Level Control | Y | Horizontal | M03 | 0.00029921 | not measured | 0.00029921 | 0.00024593 | 14.9583 | 0 | no actuations | 32 | 0.375 | 140 | 82.193 | 8.469 | 3.854 | 3.332
RB01-PC04 | GC | Throttle | continuous vent | not classified | Pressure | Separator | Separator - Other | N | Horizontal | M05 | 7.787 | not measured | 7.787 | 6.4004 | 14.9267 | 0 | no actuations | 30 | 0.375 | 15 | 82.193 | 8.469 | 3.854 | 3.332
RB01-PC05 | GC | On/Off | intermittent-vent | not classified | Level | Separator | Separator - Level Control | N | Horizontal | M01 | 0.12313 | not measured | 0.12313 | 0.1012 | 18.0017 | 0 | no actuations | 35 | 0.375 | 45 | 82.193 | 8.469 | 3.854 | 3.332
RB01-PC11 | GC | On/Off | intermittent-vent | not classified | Level | Separator | Separator - Level Control | N | Horizontal | M01 | 0.19861 | not measured | 0.19861 | 0.16325 | 18 | 1 | 0.055556 | 32 | 0.375 | 70 | 82.193 | 8.469 | 3.854 | 3.332
RB01-PC12 | GC | On/Off | intermittent-vent | not classified | Level | Separator | Separator - Level Control | N | Horizontal | M01 | 0 | not measured | 0 | 0 | 15.95 | 0 | no actuations | 32 | 0.375 | 180 | 82.193 | 8.469 | 3.854 | 3.332
RB01-PC13 | GC | On/Off | continuous vent | not classified | Level | Dehydration System | Dehydration System | N | Horizontal | M01 | 17.226 | not measured | 17.226 | 14.1585 | 14.9267 | 0 | no actuations | 25 | 0.375 | 100 | 82.193 | 8.469 | 3.854 | 3.332
RB01-PC14 | GC | On/Off | intermittent-vent * | not classified | Level | Dehydration System | Dehydration System | N | Horizontal | M01 | 4.163 | 0.19366 | 4.163 | 3.4217 | 16.8567 | 8 | 0.47459 | 19 | 0.375 | 60 | 82.193 | 8.469 | 3.854 | 3.332
RB01-PC15 | GC | On/Off | intermittent-vent | not classified | Level | Dehydration System | Dehydration System | N | Horizontal | M01 | 3.892e-05 | not measured | 3.892e-05 | 3.1989e-05 | 15.02 | 0 | no actuations | 32 | 0.375 | NA | 82.193 | 8.469 | 3.854 | 3.332
RB01-PC21 | GC | Throttle | continuous vent | not classified | Temperature | Dehydration System | Dehydration System | N | Horizontal | I05 | 15.169 | not measured | 15.169 | 12.4678 | 15.0183 | 0 | no actuations | 10 | 0.25 | 100 | 82.193 | 8.469 | 3.854 | 3.332
RB01-PC23 | GC | Throttle | continuous vent | not classified | Pressure | Dehydration System | Other | N | Horizontal | M05 | 19.8238 | not measured | 19.8238 | 16.2938 | 15.015 | 0 | no actuations | 30 | 0.375 | 30 | 82.193 | 8.469 | 3.854 | 3.332
RB01-PC24 | GC | On/Off | intermittent-vent | not classified | Level | Dehydration System | Separator - Level Control | N | Horizontal | M01 | 0 | not measured | 0 | 0 | 15.015 | 0 | no actuations | 32 | 0.375 | 30 | 82.193 | 8.469 | 3.854 | 3.332
RB01-PC25 | GC | On/Off | intermittent-vent | not classified | Level | Flare | Other | N | Horizontal | H01 | 0.00026376 | not measured | 0.00026376 | 0.00021679 | 15.02 | 0 | no actuations | 52 | 0.375 | 1 | 82.193 | 8.469 | 3.854 | 3.332
RB01-PC34 | GC | On/Off | continuous vent | not classified | Level | Separator | Separator - Level Control | Y | Horizontal | M01 | 16.7946 | not measured | 16.7946 | 13.804 | 14.9583 | 0 | no actuations | 32 | 0.375 | 140 | 82.193 | 8.469 | 3.854 | 3.332
RB02-PC01 | GC | On/Off | intermittent-vent | not classified | Level | Separator | Separator - Level Control | Y | Mixed | M01 | 9.1782e-05 | 6.6637 | 9.1782e-05 | 6.6408e-05 | 15.0117 | 0 | no actuations | 32 | 0.375 | 75 | 72.354 | 14.596 | 7.397 | 3.439
RB02-PC02 | GC | On/Off | intermittent-vent | not classified | Level | Dehydration System | Dehydration System | Y | Mixed | M01 | 0 | not measured | 0 | 0 | 15.7767 | 0 | no actuations | 29 | 0.25 | 25 | 72.354 | 14.596 | 7.397 | 3.439
RB02-PC03 | GC | Throttle | continuous vent * | not classified | Temperature | Dehydration System | Dehydration System | Y | Mixed | I05 | 9.5781 | not measured | 9.5781 | 6.9301 | 14.9983 | 0 | no actuations | 14 | 0.25 | 35 | 72.354 | 14.596 | 7.397 | 3.439
RB02-PC05 | GC | On/Off | intermittent-vent | not classified | Level | Dehydration System | Dehydration System | Y | Mixed | M01 | 7.9485 | not measured | 7.9485 | 5.7511 | 15.0233 | 5 | 0.33282 | 30 | 0.25 | 100 | 72.354 | 14.596 | 7.397 | 3.439 | c
RB02-PC11 | GC | On/Off | intermittent-vent | not classified | Level | Dehydration System | Dehydration System | Y | Mixed | M01 | 0.0017212 | not measured | 0.0017212 | 0.0012453 | 15.0233 | 0 | no actuations | 30 | 0.25 | 100 | 72.354 | 14.596 | 7.397 | 3.439
RB02-PC12 | GC | On/Off | intermittent-vent | not classified | Level | Dehydration System | Other | Y | Mixed | M01 | 0.0035031 | not measured | 0.0035031 | 0.0025347 | 15.03 | 0 | no actuations | 32 | 0.25 | NA | 72.354 | 14.596 | 7.397 | 3.439
RQ01-PC01 | MC | Throttle | intermittent-vent | not classified | Level | Separator | Separator - Level Control | Y | Vertical | Q02 | 0.00018491 | not measured | 0.00018491 | 0.00016065 | 15.1483 | 0 | no actuations | 24 | 0.25 | 70 | 86.88 | 6.48 | 2.83 | 2.48 | a
RQ02-PC01 | MC | Throttle | continuous vent | not classified | Level | Separator | Separator - Level Control | Y | Vertical | Q02 | 6.3162 | not measured | 6.3162 | 5.4458 | 16.17 | 0 | no actuations | 23 | 0.25 | 32 | 86.22 | 6.43 | 2.86 | 3.21 | a
RQ02-PC02 | MC | On/Off | intermittent-vent | not classified | Pressure | Plunger Lift | Plunger Lift | Y | Vertical | O01 | 0.0013059 | not measured | 0.0013059 | 0.0011259 | 16.1367 | 0 | no actuations | 30 | 0.375 | 102 | 86.22 | 6.43 | 2.86 | 3.21
RQ03-PC01 | MC | Throttle | continuous vent | not classified | Level | Separator | Separator - Level Control | Y | Vertical | Q02 | 19.0883 | not measured | 19.0883 | 16.3415 | 20.4433 | 0 | no actuations | 22 | 0.375 | 40 | 85.61 | 6.43 | 2.84 | 3.8 | a
RQ04-PC01 | MC | Throttle | intermittent-vent | not classified | Level | Separator | Separator - Level Control | Y | Vertical | Q02 | 0.00018887 | not measured | 0.00018887 | 0.00016288 | 39.8567 | 0 | no actuations | 20 | 0.25 | 28 | 86.2367 | 6.4467 | 2.8433 | 3.1633 | a
RQ05-PC01 | MC | Throttle | intermittent-vent | not classified | Level | Separator | Separator - Level Control | Y | Vertical | Q02 | 0 | not measured | 0 | 0 | 20.23 | 0 | no actuations | 21 | 0.375 | 34 | 88.27 | 6.12 | 2.86 | 1.52
RQ05-PC02 | MC | On/Off | intermittent-vent | not classified | Pressure | Plunger Lift | Plunger Lift | Y | Vertical | O01 | 0.0084309 | 0.51482 | 0.0084309 | 0.0074419 | 20.26 | 1 | 0.049358 | 30 | 0.375 | 34 | 88.27 | 6.12 | 2.86 | 1.52 | a
RQ05-PC03 | MC | Throttle | continuous vent | not classified | Level | Separator | Separator - Level Control | Y | Vertical | G01 | 17.3901 | not measured | 17.3901 | 15.2529 | 14.8067 | 0 | no actuations | 22 | 0.375 | 38 | 87.71 | 6.11 | 3.2 | 1.76
RQ05-PC04 | MC | On/Off | intermittent-vent | not classified | Pressure | Plunger Lift | Plunger Lift | Y | Vertical | O01 | 9.7799e-05 | not measured | 9.7799e-05 | 8.5779e-05 | 14.97 | 0 | no actuations | 30 | 0.375 | 0 | 87.71 | 6.11 | 3.2 | 1.76 | a
RQ06-PC01 | MC | On/Off | intermittent-vent | not classified | Temperature | Process Heater | Process Heater | Y | Vertical | I05 | 3.5264e-05 | not measured | 3.5264e-05 | 2.9678e-05 | 14.8067 | 0 | no actuations | 8 | 0.25 | 32 | 84.16 | 8.24 | 3.97 | 1.61 | a
RQ06-PC02 | MC | On/Off | intermittent-vent | not classified | Temperature | Process Heater | Process Heater | Y | Vertical | I05 | 0 | not measured | 0 | 0 | 14.96 | 0 | no actuations | 8 | 0.25 | 47 | 84.16 | 8.24 | 3.97 | 1.61
RQ06-PC03 | MC | Throttle | intermittent-vent | not classified | Level | Separator | Separator - Level Control | Y | Vertical | M03 | 4.7381e-05 | 0 | 4.7381e-05 | 3.9876e-05 | 15.8733 | 0 | no actuations | 27 | 0.25 | 38 | 84.16 | 8.24 | 3.97 | 1.61 | a
RQ06-PC04 | MC | Throttle | intermittent-vent | not classified | Level | Separator | Separator - Level Control | Y | Vertical | M03 | 0 | not measured | 0 | 0 | 15.8417 | 0 | no actuations | 29 | 0.25 | 27 | 84.16 | 8.24 | 3.97 | 1.61
RQ07-PC01 | MC | On/Off | intermittent-vent | not classified | Temperature | Process Heater | Process Heater | Y | Vertical | I05 | 0 | not measured | 0 | 0 | 15.1 | 0 | no actuations | 18 | 0.25 | 65 | 77.73 | 9.13 | 6.59 | 4.32
RQ07-PC02 | MC | On/Off | intermittent-vent | not classified | Temperature | Process Heater | Process Heater | Y | Vertical | I05 | 0 | not measured | 0 | 0 | #N/A | 0 | no actuations | 18 | 0.25 | 55 | 77.73 | 9.13 | 6.59 | 4.32
RQ07-PC03 | MC | Throttle | continuous vent | not classified | Level | Separator | Separator - Level Control | Y | Vertical | G01 | 18.2407 | 20.9916 | 18.2407 | 14.1785 | 16.11 | 0 | no actuations | 22 | 0.25 | 36 | 77.73 | 9.13 | 6.59 | 4.32 | a
RQ07-PC04 | MC | Throttle | continuous vent | not classified | Level | Separator | Separator - Level Control | Y | Vertical | G01 | 9.0778 | not measured | 9.0778 | 7.0561 | 15.1717 | 0 | no actuations | 21 | 0.25 | 25 | 77.73 | 9.13 | 6.59 | 4.32 | a
RQ07-PC05 | MC | On/Off | intermittent-vent | not classified | Pressure | Plunger Lift | Plunger Lift | Y | Vertical | P01 | 8.948e-05 | not measured | 8.948e-05 | 6.9553e-05 | 15.24 | 0 | no actuations | 25 | 0.375 | 0 | 77.73 | 9.13 | 6.59 | 4.32 | a
VF01-PC01 | AP | On/Off | continuous vent | not classified | Level | Wellhead | ESD | Y | Horizontal | F01 | 2.3466 | not measured | 2.3466 | 2.2876 | 15.6733 | 0 | no actuations | 95 | 0.375 | 140 | 97.487 | 2.024 | 0.06 | 0.003
VF01-PC02 | AP | On/Off | intermittent-vent | not classified | Level | Separator | Separator - Level Control | Y | Horizontal | M02 | 0.0034749 | not measured | 0.0034749 | 0.0033875 | 15.8167 | 0 | no actuations | 40 | 0.375 | 90 | 97.487 | 2.024 | 0.06 | 0.003 | a
VF01-PC03 | AP | On/Off | intermittent-vent | not classified | Temperature | Process Heater | Process Heater | Y | Horizontal | I04 | 0 | not measured | 0 | 0 | 15.2967 | 0 | no actuations | 21 | 0.25 | 27 | 97.487 | 2.024 | 0.06 | 0.003
VF01-PC04 | AP | On/Off | intermittent-vent | not classified | Temperature | Process Heater | Process Heater | Y | Horizontal | I04 | 0 | not measured | 0 | 0 | 15.4183 | 0 | no actuations | 21 | 0.25 | 40 | 97.487 | 2.024 | 0.06 | 0.003 | a
VF01-PC05 | AP | On/Off | continuous vent | not classified | Level | Wellhead | ESD | Y | Horizontal | F01 | 5.3867 | not measured | 5.3867 | 5.2589 | 15.19 | 0 | no actuations | 61 | 0.25 | 134 | 97.6264 | 1.9498 | 0.0518 | 0.001 | a
VF01-PC11 | AP | On/Off | intermittent-vent | not classified | Level | Separator | Separator - Level Control | Y | Horizontal | M02 | 0 | not measured | 0 | 0 | 15.2117 | 0 | no actuations | 38 | 0.375 | 90 | 97.6264 | 1.9498 | 0.0518 | 0.001
VF01-PC12 | AP | On/Off | intermittent-vent | not classified | Temperature | Process Heater | Process Heater | Y | Horizontal | I04 | 0.00093772 | not measured | 0.00093772 | 0.00091546 | 15.8083 | 0 | no actuations | 23 | 0.25 | 15 | 97.6264 | 1.9498 | 0.0518 | 0.001 | a
VF01-PC13 | AP | On/Off | intermittent-vent | not classified | Temperature | Process Heater | Process Heater | Y | Horizontal | I04 | 0 | not measured | 0 | 0 | 15.8817 | 0 | no actuations | 22 | 0.25 | 41 | 97.6264 | 1.9498 | 0.0518 | 0.001
VF01-PC14 | AP | On/Off | intermittent-vent | not classified | Level | Wellhead | ESD | Y | Horizontal | F01 | 0.0014048 | not measured | 0.0014048 | 0.0013711 | 14.0683 | 0 | no actuations | 50 | 0.375 | 95 | 97.606 | 2.01 | 0.056 | 0.002 | a
VF01-PC15 | AP | On/Off | intermittent-vent | not classified | Level | Separator | Separator - Level Control | Y | Horizontal | M02 | 0 | not measured | 0 | 0 | 14.0833 | 0 | no actuations | 35 | 0.375 | 90 | 97.606 | 2.01 | 0.056 | 0.002
VF01-PC21 | AP | On/Off | intermittent-vent | not classified | Temperature | Process Heater | Process Heater | Y | Horizontal | I04 | 0 | not measured | 0 | 0 | 15.175 | 0 | no actuations | 7 | 0.25 | 26 | 97.606 | 2.01 | 0.056 | 0.002 | a
VF01-PC22 | AP | On/Off | continuous vent | not classified | Temperature | Process Heater | Process Heater | Y | Horizontal | I04 | 16.8074 | not measured | 16.8074 | 16.4051 | 15.1983 | 0 | no actuations | 7 | 0.25 | 45 | 97.606 | 2.01 | 0.056 | 0.002
VF01-PC23 | AP | On/Off | intermittent-vent | not classified | Level | Wellhead | ESD | Y | Horizontal | F01 | 2.512e-06 | not measured | 2.512e-06 | 2.4552e-06 | 15.21 | 0 | no actuations | 86 | 0.375 | 110 | 97.736 | 1.817 | 0.044 | 0 | a
VF01-PC24 | AP | On/Off | intermittent-vent | not classified | Level | Separator | Separator - Level Control | Y | Horizontal | M02 | 0 | not measured | 0 | 0 | 15.1633 | 0 | no actuations | 34 | 0.375 | 100 | 97.736 | 1.817 | 0.044 | 0
VF01-PC25 | AP | On/Off | intermittent-vent | not classified | Temperature | Process Heater | Process Heater | Y | Horizontal | I04 | 0 | not measured | 0 | 0 | 15.2333 | 0 | no actuations | 15 | 0.375 | 32 | 97.736 | 1.817 | 0.044 | 0
VF01-PC31 | AP | On/Off | intermittent-vent | not classified | Temperature | Process Heater | Process Heater | Y | Horizontal | I04 | 0.0012486 | not measured | 0.0012486 | 0.0012203 | 15.2083 | 0 | no actuations | 15 | 0.375 | 45 | 97.736 | 1.817 | 0.044 | 0 | a
VF01-PC32 | AP | On/Off | intermittent-vent | not classified | Level | Wellhead | ESD | Y | Horizontal | F01 | 0.0012266 | not measured | 0.0012266 | 0.0011975 | 15.015 | 0 | no actuations | 25 | 0.375 | 98 | 97.625 | 2.011 | 0.054 | 0 | a
VF01-PC33 | AP | On/Off | intermittent-vent | not classified | Level | Separator | Separator - Level Control | Y | Horizontal | M02 | 0 | not measured | 0 | 0 | 16.14 | 0 | no actuations | 40 | 0.375 | 90 | 97.625 | 2.011 | 0.054 | 0
VF01-PC34 | AP | On/Off | intermittent-vent | not classified | Temperature | Process Heater | Process Heater | Y | Horizontal | I04 | 0 | not measured | 0 | 0 | 15.085 | 0 | no actuations | 14 | 0.25 | 25 | 97.625 | 2.011 | 0.054 | 0
VF01-PC35 | AP | On/Off | intermittent-vent | not classified | Temperature | Process Heater | Process Heater | Y | Horizontal | I04 | 0.00074054 | not measured | 0.00074054 | 0.00072296 | 15.0833 | 0 | no actuations | 14 | 0.25 | 40 | 97.625 | 2.011 | 0.054 | 0 | a
VF01-PC41 | AP | On/Off | intermittent-vent | not classified | Level | Wellhead | ESD | Y | Horizontal | F01 | 8.6159e-05 | not measured | 8.6159e-05 | 8.4158e-05 | 17.1217 | 0 | no actuations | 89 | 0.375 | 84 | 97.678 | 1.887 | 0.045 | 0 | a
VF01-PC42 | AP | On/Off | intermittent-vent | not classified | Level | Separator | Separator - Level Control | Y | Horizontal | M02 | 0 | not measured | 0 | 0 | 17.1267 | 0 | no actuations | 36 | 0.375 | 85 | 97.678 | 1.887 | 0.045 | 0
VF01-PC43 | AP | On/Off | intermittent-vent | not classified | Temperature | Process Heater | Process Heater | Y | Horizontal | I04 | 8.246e-05 | not measured | 8.246e-05 | 8.0545e-05 | 14.8617 | 0 | no actuations | 17 | 0.25 | 26 | 97.678 | 1.887 | 0.045 | 0 | a
VF01-PC44 | AP | On/Off | intermittent-vent | not classified | Temperature | Process Heater | Process Heater | Y | Horizontal | I04 | 0 | not measured | 0 | 0 | 14.855 | 0 | no actuations | 17 | 0.25 | 40 | 97.678 | 1.887 | 0.045 | 0
VF01-PC45 | AP | On/Off | continuous vent | not classified | Pressure | Wellhead | Other | Y | Horizontal | C01 | 8.5045 | not measured | 8.5045 | 8.2908 | 14.5083 | 0 | no actuations | 27 | 0.375 | 28 | 97.487 | 2.024 | 0.06 | 0.003
VF01-PC51 | AP | On/Off | continuous vent | not classified | Pressure | Wellhead | Other | Y | Horizontal | C01 | 11.023 | not measured | 11.023 | 10.7614 | 14.505 | 0 | no actuations | 18 | 0.375 | 28 | 97.6264 | 1.9498 | 0.0518 | 0.001 | a
VF01-PC52 | AP | On/Off | intermittent-vent | not classified | Pressure | Wellhead | Other | Y | Horizontal | C01 | 0 | not measured | 0 | 0 | 15.22 | 0 | no actuations | 30 | 0.375 | 28 | 97.606 | 2.01 | 0.056 | 0.002 | a
VF01-PC53 | AP | On/Off | intermittent-vent * | not classified | Pressure | Wellhead | Other | Y | Horizontal | C01 | 9.6454 | not measured | 9.6454 | 9.427 | 15.215 | 1 | 0.065725 | 25 | 0.375 | 28 | 97.736 | 1.817 | 0.044 | 0
VF01-PC54 | AP | On/Off | intermittent-vent * | not classified | Pressure | Wellhead | Other | Y | Horizontal | C01 | 4.5437 | not measured | 4.5437 | 4.4357 | 15.9917 | 1 | 0.062533 | 25 | 0.375 | 28 | 97.625 | 2.011 | 0.054 | 0
VF01-PC55 | AP | On/Off | intermittent-vent | not classified | Pressure | Wellhead | Other | Y | Horizontal | C01 | 0.001814 | not measured | 0.001814 | 0.0017718 | 15.995 | 0 | no actuations | 30 | 0.375 | 28 | 97.678 | 1.887 | 0.045 | 0 | a
VF02-PC01 | AP | On/Off | intermittent-vent | not classified | Level | Separator | Separator - Level Control | Y | Horizontal | F03 | 0 | not measured | 0 | 0 | 15.2933 | 0 | no actuations | 25 | 0.375 | 110 | 96.902 | 2.655 | 0.095 | 0 | a
VF02-PC02 | AP | On/Off | intermittent-vent | low bleed | Level | Separator | Separator - Level Control | Y | Horizontal | F03 | 0 | not measured | 0 | 0 | 15.29 | 0 | no actuations | 30 | 0.375 | 110 | 96.942 | 2.59 | 0.091 | 0
VF02-PC03 | AP | On/Off | intermittent-vent | low bleed | Level | Separator | Separator - Level Control | Y | Horizontal | F03 | 1.1189 | not measured | 1.1189 | 1.0832 | 14.9817 | 1 | 0.066748 | 30 | 0.375 | 110 | 96.808 | 2.678 | 0.092 | 0 | a
VF02-PC04 | AP | On/Off | intermittent-vent | low bleed | Level | Separator | Separator - Level Control | Y | Horizontal | F03 | 0 | not measured | 0 | 0 | 14.985 | 0 | no actuations | 30 | 0.375 | 110 | 96.975 | 2.56 | 0.084 | 0
VF02-PC05 | AP | On/Off | intermittent-vent | low bleed | Level | Separator | Separator - Level Control | Y | Horizontal | F03 | 1.8839e-05 | not measured | 1.8839e-05 | 1.8277e-05 | 14.6467 | 0 | no actuations | 28 | 0.375 | 110 | 97.019 | 2.658 | 0.091 | 0 | a
VF02-PC11 | AP | On/Off | intermittent-vent | low bleed | Level | Separator | Separator - Level Control | Y | Horizontal | F03 | 0 | not measured | 0 | 0 | 14.6483 | 0 | no actuations | 31 | 0.375 | 110 | 96.931 | 2.608 | 0.086 | 0
VF02-PC12 | AP | On/Off | intermittent-vent | low bleed | Temperature | Process Heater | Process Heater | Y | Horizontal | I05 | 0 | not measured | 0 | 0 | 15.0433 | 0 | no actuations | 31 | 0.375 | 331 | 96.975 | 2.56 | 0.084 | 0
XQ01-PC01 | MC | On/Off | intermittent-vent | intermittent | Level | Separator | Separator - Level Control | Y | Vertical | Q02 | 0.00016537 | not measured | 0.00016537 | 0.00014588 | 15.0467 | 0 | no actuations | 27 | 0.25 | 30 | 88.214 | 6.637 | 1.978 | 1.459 | a
XQ01-PC02 | MC | On/Off | intermittent-vent | intermittent | Level | Separator | Separator - Level Control | Y | Vertical | Q02 | 0 | not measured | 0 | 0 | 15.045 | 0 | no actuations | 24 | 0.25 | 30 | 88.214 | 6.637 | 1.978 | 1.459
XQ01-PC03 | MC | Throttle | intermittent-vent | intermittent | Temperature | Process Heater | Process Heater | Y | Vertical | I05 | not measured | 0 | 0 | 0 | 15 | 0 | no actuations | 15 | 0.25 | 40 | 88.214 | 6.637 | 1.978 | 1.459
XQ01-PC04 | MC | On/Off | continuous vent * | high bleed | Pressure | Plunger Lift | Plunger Lift | Y | Vertical | F02 | 37.3743 | 0.12505 | 37.3743 | 32.9694 | 15.3333 | 3 | 0.19565 | 15 | 0.375 | 25 | 88.214 | 6.637 | 1.978 | 1.459 | a
XQ02-PC01 | MC | On/Off | intermittent-vent | intermittent | Level | Separator | Separator - Level Control | Y | Vertical | G01 | 4.434e-05 | not measured | 4.434e-05 | 3.8333e-05 | 15.915 | 0 | no actuations | 28 | 0.25 | 35 | 86.452 | 7.485 | 2.606 | 1.9 | a
XQ02-PC02 | MC | On/Off | intermittent-vent | intermittent | Level | Separator | Separator - Level Control | Y | Vertical | G01 | 0 | 0 | 0 | 0 | 15.915 | 0 | no actuations | 28 | 0.25 | 35 | 86.452 | 7.485 | 2.606 | 1.9
XQ02-PC03 | MC | Throttle | intermittent-vent | intermittent | Temperature | Process Heater | Process Heater | Y | Vertical | I05 | not measured | 0 | 0 | 0 | 15 | 0 | no actuations | 18 | 0.25 | 45 | 86.452 | 7.485 | 2.606 | 1.9
XQ02-PC04 | MC | On/Off | continuous vent | high bleed | Pressure | Plunger Lift | Plunger Lift | Y | Vertical | F02 | 14.982 | not measured | 14.982 | 12.9522 | 14.045 | 0 | no actuations | 18 | 0.375 | 15 | 86.452 | 7.485 | 2.606 | 1.9 | a
XQ03-PC01 | MC | On/Off | continuous vent | high bleed | Level | Separator | Separator - Level Control | Y | Vertical | Q02 | 14.9554 | not measured | 14.9554 | 13.5873 | 14.9783 | 0 | no actuations | 23 | 0.25 | 30 | 90.852 | 5.174 | 1.282 | 1.044 | a
XQ03-PC02 | MC | On/Off | continuous vent | high bleed | Level | Separator | Separator - Level Control | Y | Vertical | Q02 | 16.5312 | not measured | 16.5312 | 15.019 | 14.98 | 0 | no actuations | 23 | 0.25 | 30 | 90.852 | 5.174 | 1.282 | 1.044
XQ03-PC03 | MC | Throttle | intermittent-vent | intermittent | Temperature | Process Heater | Process Heater | Y | Vertical | I05 | not measured | 0 | 0 | 0 | 15 | 0 | no actuations | 22 | 0.25 | 20 | 90.852 | 5.174 | 1.282 | 1.044
XQ03-PC04 | MC | On/Off | continuous vent | high bleed | Pressure | Plunger Lift | Plunger Lift | Y | Vertical | F02 | 14.5005 | not measured | 14.5005 | 13.174 | 14.9717 | 0 | no actuations | 22 | 0.375 | 35 | 90.852 | 5.174 | 1.282 | 1.044 | a
XQ04-PC01 | MC | On/Off | intermittent-vent | intermittent | Level | Separator | Separator - Level Control | Y | Directional | Q02 | 1.6663e-05 | not measured | 1.6663e-05 | 1.4911e-05 | 15.8917 | 0 | no actuations | 25 | 0.25 | 38 | 89.485 | 5.333 | 2.323 | 2.273 | a
XQ04-PC02 | MC | On/Off | continuous vent | high bleed | Level | Separator | Separator - Level Control | Y | Directional | Q02 | 37.4059 | not measured | 37.4059 | 33.4727 | 15.89 | 0 | no actuations | 28 | 0.25 | 38 | 89.485 | 5.333 | 2.323 | 2.273
XQ04-PC03 | MC | Throttle | intermittent-vent | intermittent | Temperature | Process Heater | Process Heater | Y | Directional | I05 | not measured | 0 | 0 | 0 | 15 | 0 | no actuations | 15 | 0.25 | 15 | 89.485 | 5.333 | 2.323 | 2.273
XQ04-PC04 | MC | On/Off | continuous vent * | intermittent | Pressure | Plunger Lift | Plunger Lift | Y | Directional | D01 | not measured | 2.8656 | 2.8656 | 2.5643 | 15 | 0 | no actuations | 15 | 0.375 | 10 | 89.485 | 5.333 | 2.323 | 2.273
XQ05-PC01 | MC | On/Off | intermittent-vent | intermittent | Level | Separator | Separator - Level Control | Y | Vertical | Q02 | 1.0926e-05 | not measured | 1.0926e-05 | 9.8501e-06 | 14.9717 | 0 | no actuations | 25 | 0.25 | 35 | 90.157 | 5.376 | 2.106 | 1.745 | a
XQ05-PC02 | MC | On/Off | continuous vent | high bleed | Level | Separator | Separator - Level Control | Y | Vertical | Q02 | 24.0849 | not measured | 24.0849 | 21.7142 | 14.97 | 0 | no actuations | 27 | 0.25 | 35 | 90.157 | 5.376 | 2.106 | 1.745
XQ05-PC03 | MC | Throttle | intermittent-vent | intermittent | Temperature | Process Heater | Process Heater | Y | Vertical | I05 | not measured | 0 | 0 | 0 | 15 | 0 | no actuations | 17 | 0.25 | 12 | 90.157 | 5.376 | 2.106 | 1.745
XQ05-PC04 | MC | On/Off | intermittent-vent | intermittent | Pressure | Plunger Lift | Plunger Lift | Y | Vertical | D01 | not measured | 0 | 0 | 0 | 15 | 0 | no actuations | 17 | 0.375 | 10 | 90.157 | 5.376 | 2.106 | 1.745
XQ06-PC01 | MC | On/Off | continuous vent | intermittent | Level | Separator | Separator - Level Control | Y | Vertical | G01 | 20.1603 | not measured | 20.1603 | 17.9701 | 15.01 | 0 | no actuations | 28 | 0.25 | 38 | 89.136 | 5.482 | 2.409 | 2.447 | a
XQ06-PC02 | MC | On/Off | continuous vent | intermittent | Level | Separator | Separator - Level Control | Y | Vertical | G01 | 11.9179 | not measured | 11.9179 | 10.6231 | 15.01 | 0 | no actuations | 28 | 0.25 | 38 | 89.136 | 5.482 | 2.409 | 2.447
XQ06-PC03 | MC | Throttle | intermittent-vent | intermittent | Temperature | Process Heater | Process Heater | Y | Vertical | I05 | not measured | 0 | 0 | 0 | 15 | 0 | no actuations | 28 | 0.25 | 30 | 89.136 | 5.482 | 2.409 | 2.447
XQ06-PC04 | MC | On/Off | intermittent-vent | intermittent | Pressure | Plunger Lift | Plunger Lift | Y | Vertical | D01 | not measured | 0.14905 | 0.14905 | 0.13286 | 15 | 0 | no actuations | 28 | 0.375 | 10 | 89.136 | 5.482 | 2.409 | 2.447
XQ07-PC01 | MC | On/Off | intermittent-vent | intermittent | Level | Separator | Separator - Level Control | Y | Vertical | G01 | 0.00011705 | not measured | 0.00011705 | 0.00010725 | 16.9933 | 0 | no actuations | 60 | 0.25 | 38 | 91.622 | 4.408 | 1.721 | 1.587 | a
XQ07-PC02 | MC | On/Off | intermittent-vent | intermittent | Level | Separator | Separator - Level Control | Y | Vertical | G01 | 0 | not measured | 0 | 0 | 16.9933 | 0 | no actuations | 60 | 0.25 | 38 | 91.622 | 4.408 | 1.721 | 1.587
XQ07-PC03 | MC | Throttle | intermittent-vent | intermittent | Temperature | Process Heater | Process Heater | Y | Vertical | I05 | not measured | 0 | 0 | 0 | 15 | 0 | no actuations | 60 | 0.25 | 30 | 91.622 | 4.408 | 1.721 | 1.587
XQ07-PC04 | MC | On/Off | intermittent-vent | intermittent | Pressure | Plunger Lift | Plunger Lift | Y | Vertical | D01 | not measured | 1.7522 | 1.7522 | 1.6054 | 15 | 1 | 0.66667 | 60 | 0.375 | 10 | 91.622 | 4.408 | 1.721 | 1.587
ZW01-PC01 | RM | On/Off | continuous vent * | not classified | Level | Separator | Separator - Level Control | Y | Directional | Q02 | 6.1494 | not measured | 6.1494 | 5.5721 | 15.3483 | 0 | no actuations | 28 | 0.375 | 42 | 90.6125 | 5.0931 | 2.0013 | 1.6165
ZW01-PC02 | RM | On/Off | intermittent-vent | not classified | Level | Separator | Separator - Level Control | Y | Directional | Q02 | 0 | not measured | 0 | 0 | 14.9517 | 0 | no actuations | 27 | 0.375 | 52 | 90.6125 | 5.0931 | 2.0013 | 1.6165
ZW01-PC03 | RM | On/Off | intermittent-vent | not classified | Temperature | Dehydration System | Dehydration System | Y | Directional | I05 | 0 | not measured | 0 | 0 | 15 | 0 | no actuations | 14 | 0.375 | NA | 90.6125 | 5.0931 | 2.0013 | 1.6165
ZW01-PC04 | RM | On/Off | intermittent-vent | not classified | Temperature | Dehydration System | Dehydration System | Y | Directional | I05 | 0 | not measured | 0 | 0 | 15.26 | 0 | no actuations | 14 | 0.375 | NA | 90.6125 | 5.0931 | 2.0013 | 1.6165
ZW01-PC05 | RM | On/Off | intermittent-vent | not classified | Temperature | Process Heater | Process Heater | Y | Directional | I05 | 0 | not measured | 0 | 0 | 15.435 | 0 | no actuations | 12 | 0.375 | NA | 90.6125 | 5.0931 | 2.0013 | 1.6165
ZW01-PC11 | RM | On/Off | intermittent-vent | not classified | Temperature | Process Heater | Process Heater | Y | Directional | I05 | 0 | not measured | 0 | 0 | 14.9183 | 0 | no actuations | 12 | 0.375 | NA | 90.6125 | 5.0931 | 2.0013 | 1.6165
ZW01-PC12 | RM | On/Off | intermittent-vent | not classified | Level | Separator | Separator - Level Control | Y | Directional | Q02 | 0 | not measured | 0 | 0 | 22.0117 | 0 | no actuations | 25 | 0.375 | 42 | 90.8744 | 5.2444 | 1.804 | 1.2535
ZW01-PC13 | RM | On/Off | continuous vent * | not classified | Level | Separator | Separator - Level Control | Y | Directional | Q02 | 2.6639 | not measured | 2.6639 | 2.4208 | 14.9783 | 0 | no actuations | 25 | 0.375 | 52 | 90.8744 | 5.2444 | 1.804 | 1.2535
ZW01-PC14 | RM | On/Off | intermittent-vent | not classified | Level | Separator | Separator - Level Control | Y | Directional | Q02 | 0 | not measured | 0 | 0 | 15.4883 | 0 | no actuations | 25 | 0.375 | 42 | 90.8744 | 5.2444 | 1.804 | 1.2535
ZW01-PC15 | RM | On/Off | intermittent-vent | not classified | Level | Separator | Separator - Level Control | Y | Directional | Q02 | 0 | not measured | 0 | 0 | 14.94 | 0 | no actuations | 25 | 0.375 | 52 | 90.8744 | 5.2444 | 1.804 | 1.2535
ZW01-PC21 | RM | On/Off | intermittent-vent | not classified | Level | Process Heater | Process Heater | Y | Directional | Q02 | 3.0582 | not measured | 3.0582 | 2.7792 | 15.0033 | 4 | 0.26661 | 40 | 0.375 | 22 | 90.8744 | 5.2444 | 1.804 | 1.2535 | c
ZW01-PC22 | RM | On/Off | intermittent-vent | not classified | Temperature | Dehydration System | Dehydration System | Y | Directional | I05 | 0 | not measured | 0 | 0 | 14.7883 | 0 | no actuations | 15 | 0.375 | NA | 90.8744 | 5.2444 | 1.804 | 1.2535
ZW01-PC23 | RM | On/Off | intermittent-vent | not classified | Temperature | Dehydration System | Dehydration System | Y | Directional | I05 | 0 | not measured | 0 | 0 | 14.9317 | 0 | no actuations | 15 | 0.375 | NA | 90.0273 | 5.8948 | 2.0345 | 1.2466
ZW01-PC24 | RM | On/Off | intermittent-vent | not classified | Temperature | Process Heater | Process Heater | Y | Directional | I05 | 0 | not measured | 0 | 0 | 15 | 0 | no actuations | 15 | 0.375 | NA | 90.0273 | 5.8948 | 2.0345 | 1.2466
ZW01-PC25 | RM | On/Off | intermittent-vent | not classified | Temperature | Process Heater | Process Heater | Y | Directional | I05 | 0 | not measured | 0 | 0 | 14.925 | 0 | no actuations | 15 | 0.375 | NA | 90.0273 | 5.8948 | 2.0345 | 1.2466
ZW01-PC31 | RM | On/Off | intermittent-vent | not classified | Pressure | Plunger Lift | Plunger Lift | Y | Directional | B01 | 0 | not measured | 0 | 0 | 15.0133 | 0 | no actuations | 22 | 0.375 | 60 | 90.0273 | 5.8948 | 2.0345 | 1.2466
ZW01-PC32 | RM | On/Off | intermittent-vent | not classified | Temperature | Dehydration System | Dehydration System | Y | Directional | I05 | 0 | not measured | 0 | 0 | 14.9883 | 0 | no actuations | 15 | 0.375 | NA | 90.0273 | 5.8948 | 2.0345 | 1.2466
ZW01-PC33 | RM | On/Off | intermittent-vent | not classified | Temperature | Dehydration System | Dehydration System | Y | Directional | I05 | 0 | not measured | 0 | 0 | 14.9417 | 0 | no actuations | 15 | 0.375 | NA | 90.0273 | 5.8948 | 2.0345 | 1.2466
ZW01-PC34 | RM | On/Off | intermittent-vent | not classified | Temperature | Process Heater | Process Heater | Y | Directional | I05 | 0 | not measured | 0 | 0 | 14.8783 | 0 | no actuations | 15 | 0.375 | NA | 90.0273 | 5.8948 | 2.0345 | 1.2466
ZW01-PC35 | RM | On/Off | intermittent-vent | not classified | Temperature | Process Heater | Process Heater | Y | Directional | I05 | 0 | not measured | 0 | 0 | 15.1033 | 0 | no actuations | 15 | 0.375 | NA | 90.0273 | 5.8948 | 2.0345 | 1.2466
ZW02-PC01 | RM | On/Off | continuous vent | not classified | Level | Separator | Separator - Level Control | Y | Directional | Q02 | 11.2843 | not measured | 11.2843 | 10.1164 | 14.99 | 0 | no actuations | 25 | 0.375 | 30 | 89.6502 | 5.6784 | 2.216 | 1.5878
ZW02-PC02 | RM | On/Off | intermittent-vent | not classified | Level | Separator | Separator - Level Control | Y | Directional | Q02 | 0 | not measured | 0 | 0 | 14.9467 | 0 | no actuations | 25 | 0.375 | 35 | 89.6502 | 5.6784 | 2.216 | 1.5878
ZW02-PC03 | RM | On/Off | intermittent-vent | not classified | Temperature | Dehydration System | Dehydration System | Y | Directional | I05 | 0 | not measured | 0 | 0 | 15.0217 | 0 | no actuations | 60 | 0.375 | NA | 89.6502 | 5.6784 | 2.216 | 1.5878
ZW02-PC04 | RM | On/Off | intermittent-vent | not classified | Temperature | Dehydration System | Dehydration System | Y | Directional | I05 | 0 | not measured | 0 | 0 | 15.0333 | 0 | no actuations | 60 | 0.375 | NA | 89.6502 | 5.6784 | 2.216 | 1.5878
ZW02-PC12 | RM | On/Off | intermittent-vent | not classified | Pressure | Plunger Lift | Plunger Lift | Y | Directional | B01 | 0 | not measured | 0 | 0 | 14.9767 | 0 | no actuations | 25 | 0.375 | 52 | 89.6502 | 5.6784 | 2.216 | 1.5878
ZW03-PC01 | RM | On/Off | intermittent-vent | not classified | Level | Separator | Separator - Level Control | Y | Vertical | Q02 | 0 | not measured | 0 | 0 | 14.9833 | 0 | no actuations | 25 | 0.375 | 26 | 91.2162 | 4.9375 | 1.8071 | 1.2527
ZW03-PC02 | RM | On/Off | continuous vent * | not classified | Level | Separator | Separator - Level Control | Y | Vertical | Q02 | 3.5899 | not measured | 3.5899 | 3.2745 | 14.955 | 0 | no actuations | 25 | 0.375 | 40 | 91.2162 | 4.9375 | 1.8071 | 1.2527
ZW03-PC03 | RM | On/Off | intermittent-vent | not classified | Pressure | Plunger Lift | Plunger Lift | Y | Vertical | F01 | 0 | not measured | 0 | 0 | 14.9917 | 0 | no actuations | 25 | 0.375 | 50 | 91.2162 | 4.9375 | 1.8071 | 1.2527

## site data
Site Information |  |  |  | Observed Equipment Count On-Site (In-Service Only)
Site Identifier | Study Region | Count of wells | Oil or Gas Wells | Measured Pneumatic Devices | Not Measured Pneumatic Devices | Total Pneumatic Devices | Dehydrators | Separators | Heaters | Gathering Compressors | Gas Lift Compressors | Total Compressor Count | Oil or Condensate Tanks | Produced Water Tanks | Total Tanks
AA01 | MC | 3 | Gas | 7 | 22 | 29 | 0 | 3 | 0 | 0 | 3 | 3 | 3 | 3 | 6
AA02 | MC | 2 | Gas | 6 | 14 | 20 | 0 | 2 | 0 | 0 | 2 | 2 | 4 | 2 | 6
AP01 | MC | 16 | Oil | 6 | 0 | 6 | 0 | 4 | 0 | 0 | 0 | 0 | 4 | 4 | 8
AP02 | MC | 10 | Oil | 4 | 0 | 4 | 0 | 11 | 0 | 0 | 0 | 0 | 4 | 2 | 6
AP03 | MC | 3 | Oil | 2 | 0 | 2 | 0 | 7 | 0 | 0 | 0 | 0 | 6 | 1 | 7
AP04 | MC | 8 | Oil | 4 | 0 | 4 | 0 | 7 | 0 | 0 | 0 | 0 | 6 | 4 | 10
AP05 | MC | 4 | Oil | 2 | 0 | 2 | 0 | 4 | 0 | 0 | 0 | 0 | 4 | 4 | 8
CW01 | RM | 4 | Gas | 20 | 0 | 20 | 1 | 4 | 0 | 0 | 0 | 0 | 2 | 2 | 4
CW02 | RM | 4 | Gas | 20 | 0 | 20 | 1 | 4 | 0 | 0 | 0 | 0 | 2 | 2 | 4
CZ01 | GC | 1 | Gas | 2 | 0 | 2 | 0 | 1 | 0 | 0 | 0 | 0 | 0 | 1 | 1
CZ02 | GC | 1 | Gas | 2 | 0 | 2 | 0 | 1 | 0 | 0 | 0 | 0 | 0 | 2 | 2
CZ03 | GC | 1 | Gas | 2 | 0 | 2 | 0 | 1 | 0 | 0 | 0 | 0 | 0 | 2 | 2
CZ04 | GC | 1 | Gas | 2 | 0 | 2 | 0 | 1 | 0 | 0 | 0 | 0 | 0 | 2 | 2
CZ05 | GC | 1 | Gas | 3 | 0 | 3 | 0 | 1 | 0 | 0 | 0 | 0 | 0 | 2 | 2
CZ06 | GC | 1 | Gas | 3 | 0 | 3 | 0 | 1 | 0 | 0 | 0 | 0 | 0 | 2 | 2
CZ07 | GC | 1 | Gas | 2 | 0 | 2 | 0 | 1 | 0 | 0 | 0 | 0 | 0 | 1 | 1
CZ08 | GC | 3 | Gas | 2 | 1 | 3 | 0 | 3 | 0 | 0 | 0 | 0 | 3 | 3 | 6
CZ09 | GC | 1 | Gas | 2 | 0 | 2 | 0 | 1 | 0 | 0 | 0 | 0 | 1 | 1 | 2
CZ10 | GC | 1 | Gas | 1 | 0 | 1 | 0 | 1 | 0 | 0 | 0 | 0 | 0 | 1 | 1
CZ11 | GC | 1 | Gas | 1 | 0 | 1 | 0 | 1 | 0 | 0 | 0 | 0 | 1 | 1 | 2
DL01 | RM | 10 | Gas | 25 | 0 | 25 | 0 | 10 | 2 | 0 | 0 | 0 | 4 | 3 | 7
DL02 | RM | 14 | Gas | 32 | 0 | 32 | 0 | 14 | 3 | 0 | 0 | 0 | 2 | 2 | 4
GZ01 | GC | 4 | Gas | 12 | 0 | 12 | 0 | 4 | 0 | 0 | 0 | 0 | 1 | 1 | 2
GZ02 | GC | 2 | Gas | 14 | 0 | 14 | 0 | 4 | 0 | 1 | 0 | 1 | 3 | 2 | 5
GZ03 | GC | 2 | Gas | 22 | 0 | 22 | 1 | 4 | 0 | 1 | 0 | 1 | 3 | 2 | 5
GZ04 | GC | 2 | Gas | 6 | 0 | 6 | 0 | 2 | 0 | 0 | 0 | 0 | 1 | 2 | 3
LB01 | GC | 1 | Oil | 2 | 0 | 2 | 0 | 1 | 0 | 0 | 0 | 0 | 0 | 0 | 0
LB02 | GC | 2 | Gas | 4 | 0 | 4 | 0 | 2 | 0 | 0 | 0 | 0 | 0 | 0 | 0
LB03 | GC | 1 | Gas | 2 | 0 | 2 | 0 | 1 | 0 | 0 | 0 | 0 | 0 | 0 | 0
LB04 | GC | 2 | Gas | 4 | 0 | 4 | 0 | 2 | 0 | 0 | 0 | 0 | 0 | 0 | 0
LB05 | GC | 2 | Gas | 4 | 2 | 6 | 0 | 2 | 0 | 0 | 0 | 0 | 0 | 0 | 0
LB06 | GC | 3 | Gas | 6 | 3 | 9 | 0 | 3 | 0 | 0 | 0 | 0 | 0 | 0 | 0
LB07 | GC | 2 | Gas | 4 | 0 | 4 | 0 | 2 | 0 | 0 | 0 | 0 | 0 | 0 | 0
OF01 | AP | 1 | Gas | 1 | 0 | 1 | 0 | 1 | 0 | 0 | 0 | 0 | 0 | 1 | 1
OF02 | AP | 1 | Gas | 1 | 0 | 1 | 0 | 1 | 0 | 0 | 0 | 0 | 0 | 1 | 1
OF03 | AP | 1 | Gas | 1 | 0 | 1 | 0 | 1 | 0 | 0 | 0 | 0 | 0 | 1 | 1
OF04 | AP | 1 | Gas | 1 | 0 | 1 | 0 | 1 | 0 | 0 | 0 | 0 | 0 | 1 | 1
OF05 | AP | 1 | Gas | 1 | 0 | 1 | 0 | 1 | 0 | 0 | 0 | 0 | 0 | 1 | 1
OF06 | AP | 1 | Gas | 1 | 0 | 1 | 0 | 1 | 0 | 0 | 0 | 0 | 0 | 1 | 1
OF07 | AP | 1 | Gas | 1 | 0 | 1 | 0 | 1 | 0 | 0 | 0 | 0 | 0 | 1 | 1
OF08 | AP | 1 | Gas | 2 | 0 | 2 | 0 | 1 | 0 | 0 | 0 | 0 | 0 | 1 | 1
OF09 | AP | 1 | Gas | 1 | 0 | 1 | 0 | 1 | 0 | 0 | 0 | 0 | 0 | 1 | 1
OF10 | AP | 1 | Gas | 1 | 0 | 1 | 0 | 0 | 0 | 0 | 0 | 0 | 0 | 1 | 1
OF11 | AP | 1 | Gas | 4 | 0 | 4 | 0 | 1 | 0 | 0 | 0 | 0 | 0 | 2 | 2
RB01 | GC | 3 | Gas | 15 | 0 | 15 | 1 | 5 | 0 | 1 | 0 | 1 | 5 | 3 | 8
RB02 | GC | 1 | Oil | 6 | 1 | 7 | 1 | 1 | 0 | 0 | 0 | 0 | 0 | 0 | 0
RQ01 | MC | 1 | Gas | 1 | 0 | 1 | 0 | 1 | 1 | 0 | 0 | 0 | 1 | 1 | 2
RQ02 | MC | 1 | Gas | 2 | 0 | 2 | 0 | 1 | 0 | 0 | 0 | 0 | 1 | 1 | 2
RQ03 | MC | 1 | Gas | 1 | 0 | 1 | 0 | 1 | 1 | 0 | 0 | 0 | 1 | 1 | 2
RQ04 | MC | 1 | Gas | 1 | 0 | 1 | 0 | 1 | 1 | 0 | 0 | 0 | 1 | 1 | 2
RQ05 | MC | 2 | Gas | 4 | 0 | 4 | 0 | 2 | 2 | 0 | 0 | 0 | 1 | 1 | 2
RQ06 | MC | 1 | Gas | 4 | 0 | 4 | 0 | 2 | 1 | 0 | 0 | 0 | 3 | 1 | 4
RQ07 | MC | 1 | Gas | 5 | 0 | 5 | 0 | 1 | 1 | 0 | 0 | 0 | 3 | 1 | 4
VF01 | AP | 6 | Gas | 30 | 0 | 30 | 0 | 6 | 6 | 0 | 0 | 0 | 0 | 8 | 8
VF02 | AP | 6 | Gas | 7 | 0 | 7 | 0 | 6 | 1 | 0 | 0 | 0 | 0 | 4 | 4
XQ01 | MC | 1 | Gas | 4 | 0 | 4 | 0 | 1 | 1 | 0 | 0 | 0 | 1 | 1 | 2
XQ02 | MC | 1 | Gas | 4 | 0 | 4 | 0 | 1 | 1 | 0 | 0 | 0 | 1 | 1 | 2
XQ03 | MC | 1 | Gas | 4 | 0 | 4 | 0 | 1 | 1 | 0 | 0 | 0 | 1 | 1 | 2
XQ04 | MC | 1 | Gas | 4 | 0 | 4 | 0 | 1 | 1 | 0 | 0 | 0 | 2 | 1 | 3
XQ05 | MC | 1 | Gas | 4 | 0 | 4 | 0 | 1 | 1 | 0 | 0 | 0 | 2 | 2 | 4
XQ06 | MC | 1 | Gas | 4 | 0 | 4 | 0 | 1 | 1 | 0 | 0 | 0 | 1 | 1 | 2
XQ07 | MC | 1 | Gas | 4 | 0 | 4 | 0 | 1 | 1 | 0 | 0 | 0 | 3 | 2 | 5
ZW01 | RM | 3 | Gas | 20 | 5 | 25 | 3 | 3 | 3 | 0 | 0 | 0 | 3 | 0 | 3
ZW02 | RM | 1 | Gas | 5 | 1 | 6 | 1 | 1 | 1 | 0 | 0 | 0 | 1 | 0 | 1
ZW03 | RM | 1 | Gas | 3 | 4 | 7 | 1 | 1 | 1 | 0 | 0 | 0 | 1 | 1 | 2

## equipment count comparison
Counts from Table A-125 of EPA Inventory of US Greenhouse Gas Emissions and Sinks from 2014 (2012 data)
NEMS Region | Total Non-Associated gas wells | Heaters | Separators | Dehydrators | Pneumatics | Small Gathering Compressors
NE | 158974 | 318 | 112872 | 22164 | 77261 | 159
MC | 108052 | 43869 | 47003 | 15064 | 167589 | 12210
RM | 83420 | 38040 | 41627 | 11630 | 122127 | 9260
SW | 41487 | 11243 | 23316 | 5784 | 55095 | 5642
WC | 2094 | 2094 | 1529 | 292 | 2098 | 2431
GC | 76886 | 17222 | 50591 | 10719 | 53436 | 6228
Total | 470913 | 112786 | 276938 | 65653 | 477606 | 35930
Regional Average Values for Equipment Counts Per Non-Associated Gas Well
NEMS Region | Total Non-Associated gas wells | Heaters | Separators | Dehydrators | Pneumatics | Small Gathering Compressors
NE | 158974 | 0.0020003 | 0.71 | 0.13942 | 0.486 | 0.0010002
MC | 108052 | 0.406 | 0.435 | 0.13941 | 1.551 | 0.113
RM | 83420 | 0.45601 | 0.49901 | 0.13942 | 1.464 | 0.111
SW | 41487 | 0.271 | 0.56201 | 0.13942 | 1.328 | 0.13599
WC | 2094 | 1 | 0.73018 | 0.13945 | 1.0019 | 1.1609
GC | 76886 | 0.22399 | 0.658 | 0.13941 | 0.695 | 0.081003
EPA Inventory (All Regions) | 470913 | 0.2395 | 0.58809 | 0.13942 | 1.0142 | 0.076299
Study (All Wells) | 161 | 0.19255 | 0.98758 | 0.062112 | 2.6708 | 0.018634
Study (Gas Wells) | 118 | 0.26271 | 1.0508 | 0.076271 | 3.4153 | 0.025424