## Notes
Notes for the dataset
1 | Gas, oil, and water production rates from the well are daily average values reported by the companies.
2 | Methane measured per event is based on analysis of data collected during this study.
3 | Number of events sampled and average duration of events is based on data collected from field measurements.
4 | Annual venting events were reported for 2013 by the operators.
5 | Annual methane emissions (MSCF- thousand standard cubic feet) are based on the emissions per event measured by the study team and the annual venting events reported by the operator.
6 | Well depth, pressures, and piping diameters are based on reported data from the company. "ND" indicates that the company was unable to provide data for the well that was measured.
7 | Flags used in the database:
(A) no report on frequency of venting at the well; emission measurements were used in calculating average emissions per event assuming events were less than 100 per year
(B) Of the two events measured for this well, one was done without the well being shut-in before the event; since liquids removal was low during this unloading, a second unloading, was done 3 days later with the well shut-in between events. According to the well operator this shut in is required for approximately 6 of the 95 events during a year. The average emissions is therefore a weighted average of the first event (typical of 89 of the 95 events per year) and the second, much larger event (6 of 95 events per year)
(C) two events reported were measured separately and time series are labeled A and B
(D) instrument cropping likely occurred at the top of the peaks, extrapolations were made to the annual emissions value but the scf/event were excluded from calculations
(E) Fourth event in measured time series was excluded from analysis due to reported instrument error in the field for that time frame

## Database
Well Code | Study Region | Well Category | Well Direction | Formation Type | Conventional or Unconventional | Spud Date | Gas Production Rate (scf/day) | Water Production (bbl/day) | Oil Production (bbl/day) | Methane in Produced Gas (%) | Measured Methane Emitted Per Event (scf) | Number of Events Sampled | Average Sampled Event Duration (s) | Annual Venting Events Reported by Operator | Annual Methane Emissions (Mscf) based on events reported by operator | Surface Line Pressure (psig) | Shut-In Pressure (psig) | Well Depth (ft) | Casing Diameter (in) | Tubing Diameter (in) | Flags
UBB-47-0101 | GC | Manual Non-Plunger Lift | Vertical | Other tight reservoir rock | Conventional | 2001-01-18 | 150000 | 0.3 | 1 | 92.7 | 555 | 2 | 1518 | 2 | 1 | 41 | 109 | 9180 | 2.875 | ND
UBB-47-0201 | GC | Manual Non-Plunger Lift | Vertical | Other tight reservoir rock | Conventional | 1998-12-30 | 100000 | 0.4 | 1.8 | 80.7 | 6706 | 2 | 3417 | 4 | 27 | 45 | 180 | 8854 | 3.5 | 2.0625
UBB-47-0401 | GC | Manual Non-Plunger Lift | Vertical | Other tight reservoir rock | Conventional | 1998-07-21 | 100000 | 3.3 | 1 | 86.5 | 2745 | 1 | 2104 | 1 | 3 | 45 | 100 | 9272 | 2.875 | ND
UCG-03-0101 | GC | Manual Non-Plunger Lift | Vertical | Tight Reservoir Rock | Conventional | 1999-10-03 | 162078 | 1.2 | 0 | 96.1 | 12237 | 1 | 6762 | 48 | 587 | 293 | ND | 13229 | 4.5 | 2
UCG-03-0102 | GC | Manual Non-Plunger Lift | Vertical | Tight Reservoir Rock | Conventional | 2001-04-07 | 155279 | 4.5 | 0 | 96.1 | 13761 | 1 | 6016 | 6 | 83 | 168 | ND | 13229 | 4.5 | 2
UCG-03-0103 | GC | Manual Non-Plunger Lift | Vertical | Tight Reservoir Rock | Conventional | 2000-03-16 | 160791 | 2 | 0 | 96.1 | 24085 | 1 | 7919 | 12 | 289 | 225 | ND | 11928 | 4.5 | 2
UCG-03-0201 | GC | Manual Non-Plunger Lift | Vertical | Tight Reservoir Rock | Conventional | 2000-02-17 | 153467 | 2 | 0.03 | 93.3 | 16029 | 1 | 3952 | 3 | 48 | 176 | ND | 13229 | 4.5 | 2
UCG-03-0202 | GC | Manual Non-Plunger Lift | Vertical | Tight Reservoir Rock | Conventional | 2000-08-10 | 269018 | 4 | 0 | 93.3 | 24544 | 1 | 4739 | 3 | 74 | 235 | ND | 13229 | 4.5 | 2
UCG-03-0203 | GC | Manual Non-Plunger Lift | Vertical | Tight Reservoir Rock | Conventional | 2004-03-24 | 167000 | 2 | 0 | 96.1 | 16056 | 1 | 2504 | 185 | 1975 | 242 | ND | 13566 | 4.5 | 2
UCG-03-0204 | GC | Manual Non-Plunger Lift | Vertical | Tight Reservoir Rock | Conventional | 2001-11-28 | 43748 | 2 | 0 | 93.3 | 9942 | 1 | 5120 | 81 | 805 | 328 | ND | 13229 | 4.5 | 2
UCG-03-0301 | GC | Manual Non-Plunger Lift | Vertical | Tight Reservoir Rock | Conventional | 2000-01-23 | 102050 | 1 | 0 | 93.3 | 21342 | 1 | 9819 | 27 | 576 | 183 | ND | 13229 | 4.5 | 2
UCG-03-0302 | GC | Manual Non-Plunger Lift | Vertical | Tight Reservoir Rock | Conventional | 2002-04-09 | 151000 | 4 | 0 | 96.1 | 11436 | 1 | 4308 | 151 | 1269 | 254 | ND | 12967 | 4.5 | 2
UCG-03-0401 | GC | Manual Non-Plunger Lift | Vertical | Tight Reservoir Rock | Conventional | 1998-09-25 | 123017 | 2 | 0 | 96.1 | 10696 | 1 | 1270 | 9 | 96 | 180 | ND | 12027 | 4.5 | 2
UCG-03-0402 | GC | Manual Non-Plunger Lift | Vertical | Tight Reservoir Rock | Conventional | 1980-05-23 | 67718 | 0.4 | 0 | 96.1 | 16487 | 1 | 2662 | 45 | 742 | 180 | ND | 12027 | 4.5 | 2
UEY-41-0601 | MC | Manual Non-Plunger Lift | Horizontal | Shale gas | Unconventional | 2008-08-23 | 400000 | 1 | 0 | 95.2 | 73417 | 1 | 11782 | 1 | 73 | 62 | ND | 8373 | 4.892 | 1.995
UMB-06-0701 | MC | Manual Non-Plunger Lift | Vertical | Tight Reservoir Rock | Conventional | 1988-12-07 | 25000 | 1 | 0.5 | 74.3 | 3509 | 1 | 1841 | 5 | 18 | 60 | ND | 6400 | 4.5 | 2.375
UMB-06-0801 | MC | Manual Non-Plunger Lift | Vertical | Tight Reservoir Rock | Conventional | 1966-09-08 | 20000 | 0.5 | 0.5 | 72.8 | 6460 | 1 | 3580 | 3 | 19 | 60 | ND | 6467 | 4 | 2.375
UMB-06-1101 | MC | Manual Non-Plunger Lift | Vertical | Tight Reservoir Rock | Conventional | 1965-04-14 | 21000 | ND | ND | 81.3 | 6083 | 1 | 1021 | 12 | 73 | 80 | ND | 9495 | 4.5 | 2.375
UMB-06-1201 | MC | Manual Non-Plunger Lift | Vertical | Tight Reservoir Rock | Conventional | 1965-09-06 | 4787 | ND | ND | 78.4 | 1951 | 1 | 964 | 1 | 2 | 85 | ND | 6842 | 4.5 | 2.375
UMD-43-0101 | AP | Manual Non-Plunger Lift | Horizontal | Shale gas | Unconventional | 2012-07-18 | 974277 | 10 | 0 | 96.9 | 1880 | 1 | 2059 | 12 | 23 | 330 | ND | 11919 | 5.5 | 2.375
UMD-43-0201 | AP | Manual Non-Plunger Lift | Horizontal | Shale gas | Unconventional | 2011-04-14 | 746890 | 7 | 0 | 97 | 10940 | 1 | 2996 | 15 | 164 | 330 | ND | 12517 | 5.5 | 2.375
USH-42-0501 | AP | Manual Non-Plunger Lift | Horizontal | Shale gas | Unconventional | 2009-06-01 | 230000 | 3.22 | 0 | 97.3 | 1423 | 1 | 1252 | 6 | 9 | 240 | 950 | 9598 | 4 | 1.991
USH-45-0102 | RM | Manual Non-Plunger Lift | Vertical | Shale gas | Unconventional | 2008-12-31 | 93000 | 1 | 0 | 87.8 | 9409 | 1 | 2411 | 19 | 179 | 220 | ND | 6961 | 4.5 | 2.375
USH-45-0104 | RM | Manual Non-Plunger Lift | Vertical | Shale gas | Unconventional | 2009-01-05 | 86000 | 2 | 0 | 87.8 | 20967 | 1 | 805 | 5 | 105 | 220 | ND | 5983 | 4.5 | 2.375
USH-47-0101 | MC | Manual Non-Plunger Lift | Horizontal | Shale gas | Unconventional | 2009-01-01 | 365200 | 1.5 | 0 | 95.3 | 41919 | 1 | 10009 | 4 | 168 | 43 | 106 | 9180 | 6.276 | 2.375
USH-47-0201 | MC | Manual Non-Plunger Lift | Horizontal | Shale gas | Unconventional | 2009-01-01 | 224404 | 0.953 | 0 | 96.7 | 75974 | 2 | 14525 | 95 | 7218 | 22 | ND | 6120 | 4 | 2.375 | B
USH-47-0301 | MC | Manual Non-Plunger Lift | Horizontal | Shale gas | Unconventional | 2009-01-01 | 147231 | 0.37 | 0 | 96.7 | 57793 | 1 | 16161 | 101 | 5837 | 24 | ND | 6247 | 4.5 | 2.375
USH-47-0401 | MC | Manual Non-Plunger Lift | Horizontal | Shale gas | Unconventional | 2009-01-01 | 182770 | 1.3 | 0 | 97.5 | 27055 | 1 | 7766 | 84 | 2273 | 73 | ND | 5879 | 4.5 | 2.375
USH-47-0601 | MC | Manual Non-Plunger Lift | Horizontal | Shale gas | Unconventional | 2009-01-01 | 258500 | 0.4 | 0 | 94.8 | 47037 | 1 | 3971 | 70 | 3293 | 54 | 125 | 6150 | 4.5 | 2.375
USH-47-0701 | MC | Manual Non-Plunger Lift | Horizontal | Shale gas | Unconventional | 2009-01-01 | 246356 | 0.62 | 0 | 97.8 | 134834 | 1 | 9741 | 45 | 6068 | 131 | ND | 5233 | 5.5 | 2.375
USH-47-0801 | MC | Manual Non-Plunger Lift | Horizontal | Shale gas | Unconventional | 2009-01-01 | 88217 | 0.1 | 0 | 97.9 | 97937 | 1 | 5530 | 2 | 196 | 96 | ND | 5807 | 4.5 | 2.375
UTG-44-0101 | AP | Manual Non-Plunger Lift | Vertical | Tight Reservoir Rock | Conventional | 1979-08-21 | 10000 | 10 | 2.4 | 95.7 | 4007 | 1 | 629 | 12 | 48 | 40 | ND | 3930 | 4.5 | 1.5